## Design Converter
LM5155/56 DC/DC Coupled Inductor SEPIC Controller Design Tool
ABOUT |  | =Input Box |  |  |  | TERMS OF USE
[6 empty] | Rev 1 | June-2020
Step 1: Design Specifications
|  |  | Minimum Input Supply Voltage , VSUPPLY(min) | 8 | V
|  |  | Typical Input Supply Voltage, VSUPPLY(typ) | 14.8 | V
|  |  | Maximum Input Supply Voltage , VSUPPLY(max) | 18 | V
|  |  | Output Target Voltage, VLOAD | 12 | V
|  |  | Maximum Output Current , ILOAD | 8 | A
|  |  | Free Running Switching Frequency, FSW | 1000 | kHz
|  |  | Free running Oscillator Set Resistor, RT | 21.145 | kΩ
|  |  | Output Power, POUT | 96 | W
|  |  | SEPIC Regulator Duty Cycle Limit by LM5155/56 at VSUPPLY(MIN) | 90 | %
|  |  | Ideal Duty Cycle at VSUPPLY(MIN) | 60 | %
Step 2: Filter Inductor
|  |  | Required Mode of Operation: | CCM
|  |  | Desired Maximum Inductor Current Ripple Ratio (IRR_MAX) | 40 | %
|  |  | Recommended Inductance (LM_CALC) | 1.2771 | uH
|  |  | User Selection. Inductance, (LM) | 3.3 | uH
|  |  | Peak inductor current, ILPK | 21.4545 | A
Step 3: Current Sense Resistor Selection
|  |  | Peak Current Limit Margin | 15 | %
|  |  | Selected Peak Current limit (ILSW_select) | 24.6727 | A
|  |  | Recommended current sense Resistor (RS) | 4.0531 | mΩ
|  |  | Recommended external slope compensation Resistor (RSL) | 0 | Ω
|  |  | Selected current sense Resistor (RS) | 4 | mΩ
|  |  | Selected external slope compensation Resistor (RSL) | 0 | Ω
|  |  | Actual switch peak current limit | 25 | A
Step 4: CAC Capacitor Selection
|  |  | Minimum couplpling capacitor value (CAC_min) | 5.3333 | uF
|  |  | Selected Coupling Capacitor (CAC) | 20 | uF
|  |  | Minimuum require CAC RMS current Rating | 9.798 | A
Step 5: Output Capacitor Selection
|  |  | Desired load step ripple voltage (ΔvOUT) | 750 | mV
|  |  | Minimum output capacitance | 264 | uF
|  |  | Capacitor RMS current (IRMS_COUT) | 9.798 | A
|  |  | Selected Output Capacitance (COUT) | 500 | uF
|  |  | Equivalent COUT ESR (RESR) | 2 | mΩ
Step 6: Soft-Start Capacitor Selection
|  |  | Suggested minimum soft-start capacitor (CSS_MIN) | 7.5 | nF
|  |  | Desied soft-start time at minimum input voltage (TSS) | 20 | ms
|  |  | Calculated soft-start capacitor (CSS) | 600 | nF
Step 7: UVLO Resistor Divider Selection
|  |  | Desired voltage On (VUVLO_ON) | 5.8 | V
|  |  | Desired voltage OFF (VUVLO_OFF) | 5.4 | V |  |  | 8
|  |  | Calculated top UVLO resistor value (RUVT_CALC) | 41.72 | kΩ
|  |  | Selected top UVLO resistor value (RUVT) | 42 | kΩ
|  |  | Bottom UVLO Resistor (RUVB) | 14.6512 | kΩ
Step 8: Loop Compensation
|  |  | Voltage selected (VIN_VAR) | 18V
Feedback Resistor Selection
|  |  | Select a top feedback resistor(RFBT) | 150 | kΩ
|  |  | Calculated bottom feedback resistor (RFBB_cala) | 13.6364 | kΩ
|  |  | Select a bottomresistor based on calculated balue(RFBB) | 14 | kΩ
|  |  | Suggested bandwidth | 3.2153 | kHz
|  |  | Selected band width (FCO) | 3.5 | kHz
|  | Calculated |  | Selected
| RCOMP | 4.5499 | kΩ | 4.27 | kΩ
| CCOMP | 32.0882 | nF | 36 | nF
| CHF | 1813.2295 | pF | 2000 | pF
Efficiency / Power Loss Analyzer
MOSFET parameters
|  |  | On-State Resistance, RDS(on) | 5 | mΩ
|  |  | Total Gate Charge, QG | 18 | nC
|  |  | Gate-Drain Charge, QGD | 5.9 | nC
|  |  | Gate-Source Charge, QGS | 7.4 | nC
|  |  | Gate Resistance, RG | 2 | Ω
|  |  | Transconductance, gFS | 50 | S
|  |  | Gate-Source Threshold Voltage, VTH | 1.77 | V
Diode Parameters
|  |  | Recommended minimum average current rating (ID_AVG) | 8 | A
|  |  | Forward Voltage Drop (VD) | 65 | mV
|  |  | Reverse recovery charge of Schottky Diode (QRR) | 160 | nC
VIN =
18
V
VIN =
18
V
Note on A3: Welcome to the LM5155 Design Tool This stand-alone tool facilitates and assists the power supply engineer with design of a DC-DC boost converter based on the LM5155 SEPIC controller. As such, the user can expeditiously arrive at an optimized design by virtue of the following: - Select components - Optimize compensation values and pole/zero placement in terms of control loop stability using crossover frquency as a performance metric - Inspect regulator efficiency and component power dissipation - Analyze efficiency based on selected MOSFET, inductor and diode parameters IMPORTANT: You must enable macros if Microsoft Excel asks as the file is being opened. U.S. English notation is used throughout. Make sure to input or select values in all of the yellow shaded cells even if a value already exists in that cell. Do not over write equations in cells, as this may result in calculation errors.
Note on O3: Texas Instruments: Limited Use Policy You must treat this software and documentation like any other copyrighted material. You may not: - Copy documentation of the software - Copy this software except to make archival or backup copies - Reverse engineer, disassemble, decompile or make any attempt to discover the source code of the Software - Place the software onto a server so that it is accessible via a public network such as the internet - Sublicense, rent, lease or lend any portion of the software or documentation. Texas Instruments is not responsible for the validity of any design created with this software and urges all designs to be fully tested and carefully verified. The most recent version of this excel file can be found in the product folder of the part at TI.com. To activate all functions, Macro should be enabled and 'Analysis Toolpak' should be added in.
Note on G7: Minimum Input Voltage: Enter the minimum operating input voltage. The LM5155 iBIAS pin voltage operating range is 3.5V to 45V. If low voltage operation is required the BIAS pin can be supplied with VOUT extending operation to 1.5V The text in the cell is flagged red if: -The input voltage is above 45V -The input voltage is below 1.5V
Note on G8: Nominal Input Voltage: Enter the nominal operating input voltage. The LM5155 input voltage operating range is 1.5V to 45V. The text in the cell is flagged red if: -The input voltage is above VSUPPLY(max) -The input voltage is below VSUPPLY(min)
Note on G9: Maximum Input Voltage: Enter the maximum operating input voltage. The LM5155 input voltage operating range is 1.5V to 45V. The text in the cell is flagged red if: -The input voltage is above 45V. Note the LM5156 is rated for 60V -The input voltage is below 1.5V
Note on G10: Output Voltage: Enter the desired output voltage.
Note on G12: Operating Frequency (set by RT): This cell defines the free-running switching frequency set by the RT resistor. The text in the cell is flagged red if: -The frequency is below 100 kHz -The frequency is above 2.2 MHz
Note on G15: Maximum duty cycle Limit of the LM5155/56. See the datasheet for more detail on how the maximum duty cycle changes with switching frequency
Note on G16: The text in the cell is flagged red if: - Duty CCM duty cycle for the step up ratio is greater then the duty cycle limit of the LM5155/56. For high step-up ratio designs the regulator can be configured to operate in discontinous conduction mode (DCM) to achieve the step up ratio.
Note on G19: BMC-BCS: CCM = Continous Conduction Mode DCM = Discontinous Conduction Mode
Note on G20: Ripple Ratio Select the maximum ripple ratio of the inductor current. The maximum ripple ratio occurs when the duty cycle is 33%. Typically a good maximum ripple current is in the 50% to 70% range. In this range there is a good trade off between efficiency and the minimum RHP zero frequency of the plant If cell H19 is equal to 1, this input cell is not condsidered as DCM operation is required to achieve the desired ste-up ratio. For the case the maximum duty cycyle is set to be 70%.
Note on G22: Filter Inductance: Enter the filter inductance here.
Note on G23: Peak Inductor Current Maximum peak inductor current during normal operation. The peak current limit calculations are based on this value
Note on G26: Peak Current Limit Margin Minimum value is 15% Margin above the calculated peak inductor current. Margin must be given to allow for load transients and component tolerances.
Note on G27: Selected Peak Inductor Current Limt Peak inductor current limit based on the margin and the steady state peak inductor current at VIN_MIN and maximum output current
Note on G28: Current Sense Resistor Calculation Calculated current sense resistor based on the desired maximum peak current limit.
Note on G29: Calculated External Slope Compensation Resistor
Note on G40: This is the desired load transient output voltage dip for the a 50% to 100% load step on the output.
Note on G59: Changes the input voltage value. Allow for evaluation of the control loop ane efficiency at different input voltages. The text in the cell is flagged red if: -The variable input voltage is less than the minimum input voltage -The variable input voltage is greater than the maximum input voltage

## Variable_Management (hidden)
EXCEL Variables Names/Calculations
Input from user =
| Output = |  |  | Base Calculations of | Spec conditions | Nominal right now
Constant
Variable Name | Value | STD Units | Notes |  |  |  | Iteration | Flag
Step 1: Operational Specs
VIN_min | 8 | V | Minimum input voltage
VIN_nom | 14.8 | V | Nominal input voltage |  |  |  |  | 0
VIN_max | 18 | V | Maximum input voltage
Fsw | 1000000 | Hz | Switching frequnecy
RT | 21145 | Ω | Oscillator Set resistor. Based on the datasheet equation
VOUT | 12 | V | Target Output Voltage
IOUT | 8 | A | Maximum Output current
ROUT | 1.5 | Ω | Minimum load resistance
POUT | 96 | W | Total output power
EFF_est | 1 |  | Estimated efficiency. Assuming 95% to give some margin
Dc_max_ideal | 0.6 |  | Maximum duty cycle at the minimum input voltage. Includes estimated efficiency for margin
Dc_max_IC | 0.9 |  | Maximum IC duty cycle. Based on the forced off time. See Mathcad Calculations
DCM_Flag | 0 |  | Is discontinuous conduction mode required to achieve step up ratio? |  |  |  |  | 0
*Note right now DCM is not active for SEPIC calculations
IL_coupled | 1 |  | are the inductors coupled? (1 = Yes, 0 = No). This will be an option in future revisions
Step 2: Filter Inductor
CCM Operation calculations |  |  | Calculate the inductor at nominal voltage. This should allow for the best efficiency
ILrip | 0.4 |  | Selected indutor ripple ratio. Will be changed later to a standard value just to keep things simple
Lopt_2 | 1.2771e-06 | H | This value used to make the selection for CCM calculations. This is done at the Nominal input voltage
DCM Strategy |  |  | "Currently this is set of a boost Converter. Will need to change when Supporting DCM Calculation
DC_DCM_max | 0.7 |  | Maximum duty cycle for DCM operation. 70% is a good starting point. Could be related to the switching frequency
L_DCM_DC | 4.9e-07 | H | Select DCM duty cycle to be 70%. This will keep the ripple current fairly low and allow for efficiency drops.
M_L_DCM | 0.2 |  | Margin to allow for inductor ripple current to be greater than the average input current
L_DCM_M | 8.8889e-08 | H | Inductor value that ensures the ripple current is larger than the average input current
L_DCM | 8.8889e-08 | H | Select the lowest of the two inductor value calculations
Lm_calc | 1.2771e-06 |  | If DCM is required (high step-up ratio) output L_DCM. Otherwise output the CCM inductor value
Lm | 3.3e-06 | H | Selected filter inductor
| 3.3e-06 |  | Input from user for uncoupled design
Lm_A | 3.3e-06 |  | Input coil inductance
| 3.3e-06 |  | Input from user for uncoupled design
Lm_B | 3.3e-06 |  | Output coil inductance
Rdcr | 0.01 | Ω | Filter inductor DCR
Ltol | 0.2 |  | Assumed inductor tolerance. Constant to help simplify the user experience
.
Duty Cycle Calculations
Minium input voltage
DCc_mode_VIN_min | 1 |  | Flags if the regulator is operating in CCM or DCM (1 = CCM, 0 = DCM). *Currently set to CCM all the time to enusure the calculations are correct for CCM
Dc_VIN_min | 0.6 |  | Duty cycle at the mimum input voltage (CCM). DCM is modeled for coupled inductor equations. Needs to me modeld of uncoupled inductors
| 6e-07 | s | On-time of the switch
Input coil currents
ILA_avg_VIN_min | 12 | A | Average input current at minimum input voltage. 100% Eff assumed
ILArip_VINmin | 1.4545 | A | Inductor ripple current at VIN min.
ILAp_VINmin | 12.7273 | A | Peak inductor current at VIN min. Including estimated efficiency
Output coil currents |  |  | Outout coil inductor calculations
ILB_avg_VIN_min | 8 | A
ILBrip_VINmin | 1.4545 | A
ILBp_VINmin | 8.7273 | A
Switch currents
ISW_peak_VIN_min | 21.4545 | A
Nominal input voltage
DCc_mode_VIN_nom | 1 |  | Flags if the regulator is operating in CCM or DCM (1 = CCM, 0 = DCM)
Dc_VIN_nom | 0.44776 |  | Duty cycle at the nominal input voltage (CCM) (First order/ ideal equation)
| 4.4776e-07 | s | On-time of the switch
Input coil currents
ILA_avg_VIN_nom | 6.4865 | A | Average input current at nominal input voltage. 100% Eff assumed
ILArip_VINnom | 2.0081 | A | Inductor ripple current at VIN nom.
ILAp_VINnom | 7.4906 | A | Peak inductor current at VIN nom. Including estimated efficiency
Output coil currents
ILB_avg_VIN_nom | 8 | A | Outout coil inductor calculations
ILBrip_VIN_nom | 2.0081 | A
ILBp_VIN_nom | 9.0041 | A
Switch currents
ISW_peak_VIN_nom | 16.4946 | A
Maximum input voltage
DCc_mode_VIN_max | 1 |  | Flags if the regulator is operating in CCM or DCM (1 = CCM, 0 = DCM)
Dc_VIN_max | 0.4 |  | Duty cycle at the maximum input voltage (CCM) (First order/ ideal equation)
| 4e-07 | s | On-time of the switch
Input coil currents
ILA_avg_VIN_max | 5.3333 | A | Average input current at maximum input voltage. 100% Eff assumed
ILArip_VINmax | 2.1818 | A | Inductor ripple current at VIN max.
ILAp_VINmax | 6.4242 | A | Peak inductor current at VIN max. Including estimated efficiency
Output coil currents |  |  | Outout coil inductor calculations
ILB_avg_VIN_max | 8 | A
ILBrip_VIN_max | 2.1818 | A
ILBp_VIN_max | 9.0909 | A
Switch currents
ISW_peak_VIN_max | 15.5152 | A
Step 3: Current Sense Resistor
Ipk_margin | 0.15 |  | Peak current limit margin. 20% is a typical value
Ipk_selected | 24.6727 | A | Selected peak current limit based on margin selection
Rcs_sl_ratio | 0.7 |  | ratio of down slope to slope compensation. This can be updated to give more margin
Rcs_max | 0.01571 | Ω | Maximum Rcs based on internal slope compensation. Assuming slope ratio of 1/2
Rcs_wo_sl | 0.0040531 | Ω | Current sense resistor without slope compensation
Rcs_ext_sl_ratio | 0.833 |  | External Slope compensation ratio. Constant to provide a dead beat response
Rcs_w_sl | 0.0046808 | Ω | Calculated current sense resistor with slope compensation included
R_sl_ext | -860.3858 | Ω | Calculated external slope compensation resistor
Flag_ext_sl | 0 |  | External Compensation? (0-no, 1-yes), Only accurate for CCM as DCM doesn't need slope compensation
R_cs_calc | 0.0040531 | Ω | Current Sense Resistor calculated, id DCM this is going to be the value calculated without slope compensation
R_sl_calc | 0 | Ω | External slope compensation resistor, if DCM operation the external slope compensation is not needed. Should b 0 Ohm
R_cs | 0.004 | Ω | Selected current sense Resistor
R_sl | 0 | Ω | Selected external slope compensation
sl_vin_min | 8.2479 | V/V | Check to make sure that slope compensation is high enough at the minimum input voltage |  |  |  |  | 0
IL_pk | 25 | A | Peak current limit at the minimum input voltage |  |  |  |  | 0
IL_pk_max | 25 | A | Peak inductor current limit for saturation rating. VIN max due to the possibility of external slope comp
sat_mar | 0.15 |  | Margin for saturation current of the inductor
IL_sat | 28.75 | A | Recommended Saturation current rating of the selected inductor
COMP voltage Limit checks
Step 4: AC capacitor selection
VCrr | 0.05
Cac_min | 5.3333e-06 | F | Calculated for CCM operation assuming coupled inductors
Cac | 2e-05 | F | Selected AC capacitor value for the user
V_Cac | 0.24 | V | Max ripple voltage of the capacitor (at VIN min)
IRMS_Cac | 9.798 | A | RMS ripple current of the AC capacitor. Calculated at the minimum input votlage
Step 5: Output Capacitor Selection |  |  | *Note this changed for the Version 1 forward. The output capcitance is based on the load transient specification. Similar to the fylback converter
fcross_estimate | 20202.0202 | RAD | Estimate to be 1.5 the RHP zero frequency *Will need to updated for DCM operation
Vout_rip_sel | 0.75 | V | Desired output ripple
Itrans | 4 | A
Cout_min | 0.000264 | F | Calculate minimum capacitance based simply on the capacitive ripple
IRMS_COUT | 9.798 | A | RMS current of the output capacitor at VIN min IOUT max. RMS current rating should be larger than this. Need to update for DCM and uncoupled inductors
Cout | 0.0005 | F | Selected Output Capacitance
Resr | 0.002 | Ω | Selected output capacitance ESR. *Need to add a requirement here for the maximum value
Step 6: Soft-start Capacitor selection
Iss | 1e-05 | A | Soft-Start Charge current
Css_min | 7.5e-09 | F | Suggested minimum SS capacitor to minize the over shoot.
tss | 0.02 | s | Desired Soft-Start Capacitor
Css_calc | 6e-07 | F | Calcualted Soft-start capacitor
Step 7: UVLO Resistor Selection
Vuvlo_on | 5.8 | V | Desired turn on voltage
Vuvlo_off | 5.4 | V | Desired turn off voltage
UV_rise | 1.5 | V | Falling UV threshold
UV_fall | 1.45 | V | Rising UV threshold
UV_I_hyst | 5e-06 | A | UVLO circuit current hysteresis
Ruvlo_top_calc | 41720 | Ω | Calcualted top UVLO resistor
Ruvlo_top_calc | 42000 | Ω | Selected top UVLO resistor
Ruvlo_bottom_calc | 14651.1628 | Ω | Calcualted Bottom UBLO Resistor
Vuvlo_on_act | 5.8 |  | Actual turn on voltage
Vuvlo_off_act | 5.3967 |  | Actual turn off voltage
Step 8: Loop Compensation
VIN_var | 18V | V | Variable input voltage to model the loop. Currently not used. Will be updated in next rev
Feedback resistor selection
RFBT | 150000 | Ω | Selected by user. Feedback resistor should be >100uA to help reject noise
RFBB_CALC | 13636.3636 | Ω | Estimated bottom feedback resistor
RFBB | 14000 | Ω | Selected botton feedback resistor
Ifb | 7.3171e-05 | A | Current Drawn from the feedback resistors (Typically higher than 100uA to help w/ noise)
Crossover Frequency Selection |  |  | This is based on the minimum input voltage. T
CCM Calculations
ADC_VINmin | 13.5937
wp_lf_VINmin | 2133.3333 | rad | Low frequency pole based on the minimum input voltage
fp_lf_VINmin | 339.5305 | Hz | Plant low frequency pole. IN Hz!!!
wz_esr_VINmin | 1000000 | raf | ESR zero based on the minimum input voltage
fz_esr_VINmin | 159154.9431 | Hz | Plant capacitor ESR zero (In Hz)
wz_RHP_VINmin | 121212.1212 |  | RHP_zero location based on the minimum input voltage
fz_rhp_VINmin | 19291.5083 | Hz | Plant RHP Zero, (IN Hz)
| 100000 | Hz | 1/10 the swictching frequency
| 0 |  | Select the lower crossover frequency (typically going to set to 1/5th the RHP zero)
Se_VINmin | 39990 | V/V | Slope compensation
Sn_VINmin | 9696.9697 | V/V | Down slope at the selected input voltage
wsl_VINmin | 6283185.3072 | Rad
Q_VINmin | 0.20542
3500
fcross_CCM | 3215.2514 | Hz | Conservative. Set Fcross to be 1/6th the RHP zero frequency or 1/10th SW: whichever is lower. Note this is just for CCM operation
fz_ea_est | 1090.1178 | Hz | This sets the error amp zero at the geometric mean between the load pole and the crossover frequency
fp_ea_est | 19291.5083 | Hz | This should be set at or near the lowest RHP zero Frequency
fcross | 3500 | Hz | Set between 1/2 fsw and the RHPz in the application note. This is aggressive
Rcomp_Calc_CCM | 4549.8928 | Ω | Calculate on based on the desired Mid-band gain needed to set the crossover frequency
CCOMP_calc_CCM | 3.2088e-08 | F | Calcualted based on the desired Zero frequency. Set at the geometric mean between the crossover frequency and the load pole
CHF_Calc_CCM | 1.8132e-09 | F | Calcualted based on the RHP zero frequency
DCM Selections |  |  | *DCM operation is not modeled is disabled on the loop compensation. Needs to be modeled for a SEPIC
Fm_DCM | 103.1246 | V/V | Modulator gain of the PWM comparator
ADC_VIN_min_DCM | 1031.2457 | V/V
wp_dcm | 5333.3333 | rad
| 848.8264 | Hz
wz1_dcm | 1000000 | rad
| 159154.9431 | Hz
wz2_dcm | 3333333.3333 | rad | RHP zero location
| 530516.477 | Hz
fcross_DCM | 106103.2954 | Hz | Crossover frequnecy of the DCM control loop. (1/5th the RHPzero frequency), suggested
| 102.071 |  | Gain of the plant at the crossover frequency
fcross | 3500 | Hz | Selected cross over frequency by the user.
Rcomp_Calc_DCM | 165.4513 | Ohm | Calculate on based on the desired Mid-band gain needed to set the crossover frequency
CCOMP_Calc_DCM | 5.5809e-07 | F | Calcualted based on the desired Zero frequency. Set at the geometric mean between the crossover frequency and the load pole
CHF_Calc_DCM | 1.8191e-09 | F | Calcualted based on the RHP zero frequency
General Loop Selections
| 3215.2514 | Hz | This is the output to the user based on the mode of operation when VIN is the minimum
fcross | 3500 | Hz | Desired Crossover frequency
Rcomp_Calc | 4549.8928
RCOMP | 4270 | Ω | Type II compensation Resistort
CCOMP_calc | 3.2088e-08
CCOMP | 3.6e-08 | F | Type II compensation Capacitor
CHF_calc | 1.8132e-09
CHF | 2e-09 | F | Type II high frequency capacitor
Step 7: Component Selection
Diode Parameters
Id_AVG |  |  | Suggested average current rating of diode.
Vd_rect | 0.065 | V | Rect Diode forward voltage drop
Qrr | 1.6e-07 | C | Shottky Reverse recovery charge
MOSFET Parameters
RDS_on | 0.005 | Ω | On-State Resistance, RDS(on)
Qg_tot | 1.8e-08 | F | Total Gate Charge, QG
Qgd | 5.9e-09 | F | Gate-Drain Charge, QGD
Qgs | 7.4e-09 | F | Gate-Source Charge, QGS
Rgate | 2 | Ω | Gate Resistance, RG
Rgate_int | 1.5 |  | Internal Gate resistance of the MOSFET driver.
gfs | 50 | S | Transconductance, gFS
Vth | 1.77 | V | Gate-Source Threshold Voltage, VTH
VCC | 6.75 | V | VCC voltage. Can be changed with external bias.
Vsp | 2.17 | V | Gate voltage when MOSFET begins conducting current
tr_sw | 7.3362e-09 | s | Rise time of the switch node
tf_sw | 1.5484e-08 | s | Fall time of the switch node |  |  | Check this value
Need to explain the placement of the Zero a little bit better. The pole location should also be based on the location of the zero
Loop compensation is calculated for the minimum input voltage. This ensure stability over the input votlage range
Note on B21: Forced off time limit? [1 True, 0 False] Just comparing the maximum duty cycle of the IC and the ideal duty cycle of the step up ratio
Note on K121: Slope Compensation flag. If this flag is tripped there is not enough slope compensation. Double check the calculated values.
Note on K122: Tripped if the current sense resistor results in a lower current limit

## Eff_vs_IOUT (hidden)
EXCEL Variables Names/Calculations
Coils are not included in the efficiency calculations
[6 empty] | Operation Variables |  |  |  | Duty Cycle |  |  | Inductor (Written of the switch on SEPIC) | [5 empty] | MOSFET |  |  |  |  | Diode |  |  |  |  | Other Losses |  |  | Total Losses
[6 empty] | VOUT | IOUT | VIN | IIN | DCM/CCM | DC | DC_off | dIL | ILPEAK | ILRMS | PLac (W) | PL_DCR (W) | PL_tot (W) | ISWAVG (A) | ISWRMS | PQ_COND (W) | PQ_SW (W) | PQ_tot (W) | IDAVG (A) | IDRMS | PD_COND (W) | PD_SW (W) | PD_tot (W) | PRCS (W) | PG_drv (W) | PIQ (W) | PTOTAL (W) | POUT (W) | Eff
[5 empty] | 0 | 12 | 0 | 18 | 0 | 1 | 0 | 0 | 0 | 0 | 0 | 0 | 0 | 0 | 0 | 0 | 0 | 0 | 0 | 0 | 0 | 0 | 4.8104 | 4.8104 | 0 | 0.1215 | 0.0081 | 4.94 | 0 | 0
| 1000000 |  |  |  | 1 | 12 | 0.053333 | 18 | 0.035556 | 1 | 0.11418 | 0.19571 | 0.6228 | 0.71169 | 0.22874 | 0 | 0.0005232 | 0.0005232 | 0.00021652 | 0.22874 | 0.0002616 | 0.030427 | 0.030688 | 0.053333 | 0.18178 | 0.0034667 | 4.8104 | 4.8139 | 0.00020928 | 0.1215 | 0.0081 | 4.9744 | 0.64 | 11.3993
|  | VIN_VAR | 18 | V | 2 | 12 | 0.10667 | 18 | 0.071111 | 1 | 0.16147 | 0.2911 | 0.88077 | 1.0585 | 0.41115 | 0 | 0.0016904 | 0.0016904 | 0.0012248 | 0.41115 | 0.0008452 | 0.060854 | 0.061699 | 0.10667 | 0.32974 | 0.0069333 | 4.8104 | 4.8173 | 0.00067616 | 0.1215 | 0.0081 | 5.0093 | 1.28 | 20.352
[5 empty] | 3 | 12 | 0.16 | 18 | 0.10667 | 1 | 0.19777 | 0.36998 | 1.0787 | 1.3454 | 0.58528 | 0 | 0.0034255 | 0.0034255 | 0.0033752 | 0.58528 | 0.0017128 | 0.09128 | 0.092993 | 0.16 | 0.47247 | 0.0104 | 4.8104 | 4.8208 | 0.0013702 | 0.1215 | 0.0081 | 5.0448 | 1.92 | 27.5673
|  | Steps | 150 |  | 4 | 12 | 0.21333 | 18 | 0.14222 | 1 | 0.22836 | 0.44032 | 1.2456 | 1.6012 | 0.75593 | 0 | 0.0057143 | 0.0057143 | 0.0069286 | 0.75593 | 0.0028571 | 0.12171 | 0.12456 | 0.21333 | 0.61342 | 0.013867 | 4.8104 | 4.8243 | 0.0022857 | 0.1215 | 0.0081 | 5.0807 | 2.56 | 33.5047
|  | Step size | 0.053333 |  | 5 | 12 | 0.26667 | 18 | 0.17778 | 1 | 0.25531 | 0.50519 | 1.3926 | 1.8371 | 0.92494 | 0 | 0.0085552 | 0.0085552 | 0.012104 | 0.92494 | 0.0042776 | 0.15213 | 0.15641 | 0.26667 | 0.75386 | 0.017333 | 4.8104 | 4.8277 | 0.0034221 | 0.1215 | 0.0081 | 5.1172 | 3.2 | 38.4746
[5 empty] | 6 | 12 | 0.32 | 18 | 0.21333 | 1 | 0.27968 | 0.56619 | 1.5255 | 2.0589 | 1.0933 | 0 | 0.011952 | 0.011952 | 0.019093 | 1.0933 | 0.005976 | 0.18256 | 0.18854 | 0.32 | 0.89444 | 0.0208 | 4.8104 | 4.8312 | 0.0047808 | 0.1215 | 0.0081 | 5.1541 | 3.84 | 42.6946
[5 empty] | 7 | 12 | 0.37333 | 18 | 0.24889 | 1 | 0.30209 | 0.62425 | 1.6478 | 2.27 | 1.2614 | 0 | 0.015911 | 0.015911 | 0.02807 | 1.2614 | 0.0079555 | 0.21299 | 0.22094 | 0.37333 | 1.0355 | 0.024267 | 4.8104 | 4.8347 | 0.0063644 | 0.1215 | 0.0081 | 5.1916 | 4.48 | 46.3213
|  |  | 0.1553 |  | 8 | 12 | 0.42667 | 18 | 0.28444 | 1 | 0.32295 | 0.67998 | 1.7615 | 2.4727 | 1.4297 | 0 | 0.02044 | 0.02044 | 0.039194 | 1.4297 | 0.01022 | 0.24341 | 0.25363 | 0.42667 | 1.1772 | 0.027733 | 4.8104 | 4.8381 | 0.0081759 | 0.1215 | 0.0081 | 5.2295 | 5.12 | 49.4708
[5 empty] | 9 | 12 | 0.48 | 18 | 0.32 | 1 | 0.34254 | 0.73381 | 1.8684 | 2.6684 | 1.5983 | 0 | 0.025547 | 0.025547 | 0.052614 | 1.5983 | 0.012773 | 0.27384 | 0.28661 | 0.48 | 1.3197 | 0.0312 | 4.8104 | 4.8416 | 0.010219 | 0.1215 | 0.0081 | 5.268 | 5.76 | 52.2305
[5 empty] | 10 | 12 | 0.53333 | 18 | 0.35556 | 1 | 0.36107 | 0.78605 | 1.9695 | 2.8584 | 1.7675 | 0 | 0.03124 | 0.03124 | 0.068469 | 1.7675 | 0.01562 | 0.30427 | 0.31989 | 0.53333 | 1.4631 | 0.034667 | 4.8104 | 4.8451 | 0.012496 | 0.1215 | 0.0081 | 5.3071 | 6.4 | 54.6679
[5 empty] | 11 | 12 | 0.58667 | 18 | 0.39111 | 1 | 0.37869 | 0.83693 | 2.0656 | 3.0434 | 1.9373 | 0 | 0.037531 | 0.037531 | 0.086892 | 1.9373 | 0.018765 | 0.3347 | 0.35346 | 0.58667 | 1.6075 | 0.038133 | 4.8104 | 4.8485 | 0.015012 | 0.1215 | 0.0081 | 5.3466 | 7.04 | 56.8356
[5 empty] | 12 | 12 | 0.64 | 18 | 0.42667 | 1 | 0.39553 | 0.88663 | 2.1574 | 3.2241 | 2.1078 | 0 | 0.044426 | 0.044426 | 0.10801 | 2.1078 | 0.022213 | 0.36512 | 0.38733 | 0.64 | 1.7527 | 0.0416 | 4.8104 | 4.852 | 0.01777 | 0.1215 | 0.0081 | 5.3867 | 7.68 | 58.7753
[5 empty] | 13 | 12 | 0.69333 | 18 | 0.46222 | 2 | 0.4 | 0.6 | 2.1818 | 3.3374 | 0.78124 | 0 | 0.0061034 | 0.0061034 | 0.12819 | 0.78124 | 0.0030517 | 0.39555 | 0.3986 | 0.69333 | 1.8072 | 0.045067 | 4.8104 | 4.8555 | 0.0024414 | 0.1215 | 0.0081 | 5.3861 | 8.32 | 60.7029
[5 empty] | 14 | 12 | 0.74667 | 18 | 0.49778 | 2 | 0.4 | 0.6 | 2.1818 | 3.4263 | 0.80279 | 0 | 0.0064448 | 0.0064448 | 0.14867 | 0.80279 | 0.0032224 | 0.42598 | 0.4292 | 0.74667 | 1.8736 | 0.048533 | 4.8104 | 4.8589 | 0.0025779 | 0.1215 | 0.0081 | 5.4203 | 8.96 | 62.3074
[5 empty] | 15 | 12 | 0.8 | 18 | 0.53333 | 2 | 0.4 | 0.6 | 2.1818 | 3.5152 | 0.82531 | 0 | 0.0068114 | 0.0068114 | 0.17067 | 0.82531 | 0.0034057 | 0.4564 | 0.45981 | 0.8 | 1.9402 | 0.052 | 4.8104 | 4.8624 | 0.0027246 | 0.1215 | 0.0081 | 5.4545 | 9.6 | 63.7682
[5 empty] | 16 | 12 | 0.85333 | 18 | 0.56889 | 2 | 0.4 | 0.6 | 2.1818 | 3.604 | 0.84872 | 0 | 0.0072033 | 0.0072033 | 0.19418 | 0.84872 | 0.0036016 | 0.48683 | 0.49043 | 0.85333 | 2.0069 | 0.055467 | 4.8104 | 4.8659 | 0.0028813 | 0.1215 | 0.0081 | 5.4888 | 10.24 | 65.1036
[5 empty] | 17 | 12 | 0.90667 | 18 | 0.60444 | 2 | 0.4 | 0.6 | 2.1818 | 3.6929 | 0.87295 | 0 | 0.0076205 | 0.0076205 | 0.21921 | 0.87295 | 0.0038102 | 0.51726 | 0.52107 | 0.90667 | 2.0737 | 0.058933 | 4.8104 | 4.8693 | 0.0030482 | 0.1215 | 0.0081 | 5.523 | 10.88 | 66.3291
[5 empty] | 18 | 12 | 0.96 | 18 | 0.64 | 2 | 0.4 | 0.6 | 2.1818 | 3.7818 | 0.89794 | 0 | 0.0080629 | 0.0080629 | 0.24576 | 0.89794 | 0.0040315 | 0.54768 | 0.55171 | 0.96 | 2.1407 | 0.0624 | 4.8104 | 4.8728 | 0.0032252 | 0.1215 | 0.0081 | 5.5573 | 11.52 | 67.4578
[5 empty] | 19 | 12 | 1.0133 | 18 | 0.67556 | 2 | 0.4 | 0.6 | 2.1818 | 3.8707 | 0.92362 | 0 | 0.0085307 | 0.0085307 | 0.27383 | 0.92362 | 0.0042653 | 0.57811 | 0.58237 | 1.0133 | 2.2078 | 0.065867 | 4.8104 | 4.8763 | 0.0034123 | 0.1215 | 0.0081 | 5.5917 | 12.16 | 68.5007
[5 empty] | 20 | 12 | 1.0667 | 18 | 0.71111 | 2 | 0.4 | 0.6 | 2.1818 | 3.9596 | 0.94993 | 0 | 0.0090237 | 0.0090237 | 0.30341 | 0.94993 | 0.0045119 | 0.60854 | 0.61305 | 1.0667 | 2.275 | 0.069333 | 4.8104 | 4.8797 | 0.0036095 | 0.1215 | 0.0081 | 5.626 | 12.8 | 69.4671
[5 empty] | 21 | 12 | 1.12 | 18 | 0.74667 | 2 | 0.4 | 0.6 | 2.1818 | 4.0485 | 0.97683 | 0 | 0.0095421 | 0.0095421 | 0.33451 | 0.97683 | 0.004771 | 0.63896 | 0.64373 | 1.12 | 2.3423 | 0.0728 | 4.8104 | 4.8832 | 0.0038168 | 0.1215 | 0.0081 | 5.6604 | 13.44 | 70.3652
[5 empty] | 22 | 12 | 1.1733 | 18 | 0.78222 | 2 | 0.4 | 0.6 | 2.1818 | 4.1374 | 1.0043 | 0 | 0.010086 | 0.010086 | 0.36712 | 1.0043 | 0.0050428 | 0.66939 | 0.67443 | 1.1733 | 2.4097 | 0.076267 | 4.8104 | 4.8867 | 0.0040343 | 0.1215 | 0.0081 | 5.6947 | 14.08 | 71.202
[5 empty] | 23 | 12 | 1.2267 | 18 | 0.81778 | 2 | 0.4 | 0.6 | 2.1818 | 4.2263 | 1.0322 | 0 | 0.010655 | 0.010655 | 0.40126 | 1.0322 | 0.0053273 | 0.69982 | 0.70514 | 1.2267 | 2.4772 | 0.079733 | 4.8104 | 4.8901 | 0.0042618 | 0.1215 | 0.0081 | 5.7291 | 14.72 | 71.9835
[5 empty] | 24 | 12 | 1.28 | 18 | 0.85333 | 2 | 0.4 | 0.6 | 2.1818 | 4.3152 | 1.0606 | 0 | 0.011249 | 0.011249 | 0.43691 | 1.0606 | 0.0056244 | 0.73024 | 0.73587 | 1.28 | 2.5447 | 0.0832 | 4.8104 | 4.8936 | 0.0044995 | 0.1215 | 0.0081 | 5.7636 | 15.36 | 72.715
[5 empty] | 25 | 12 | 1.3333 | 18 | 0.88889 | 2 | 0.4 | 0.6 | 2.1818 | 4.404 | 1.0894 | 0 | 0.011868 | 0.011868 | 0.47407 | 1.0894 | 0.0059341 | 0.76067 | 0.7666 | 1.3333 | 2.6123 | 0.086667 | 4.8104 | 4.8971 | 0.0047473 | 0.1215 | 0.0081 | 5.798 | 16 | 73.4012
[5 empty] | 26 | 12 | 1.3867 | 18 | 0.92444 | 2 | 0.4 | 0.6 | 2.1818 | 4.4929 | 1.1186 | 0 | 0.012513 | 0.012513 | 0.51276 | 1.1186 | 0.0062565 | 0.7911 | 0.79735 | 1.3867 | 2.68 | 0.090133 | 4.8104 | 4.9005 | 0.0050052 | 0.1215 | 0.0081 | 5.8325 | 16.64 | 74.0461
[5 empty] | 27 | 12 | 1.44 | 18 | 0.96 | 2 | 0.4 | 0.6 | 2.1818 | 4.5818 | 1.1482 | 0 | 0.013183 | 0.013183 | 0.55296 | 1.1482 | 0.0065915 | 0.82152 | 0.82812 | 1.44 | 2.7477 | 0.0936 | 4.8104 | 4.904 | 0.0052732 | 0.1215 | 0.0081 | 5.867 | 17.28 | 74.6533
[5 empty] | 28 | 12 | 1.4933 | 18 | 0.99556 | 2 | 0.4 | 0.6 | 2.1818 | 4.6707 | 1.1781 | 0 | 0.013878 | 0.013878 | 0.59468 | 1.1781 | 0.0069391 | 0.85195 | 0.85889 | 1.4933 | 2.8155 | 0.097067 | 4.8104 | 4.9075 | 0.0055513 | 0.1215 | 0.0081 | 5.9015 | 17.92 | 75.2261
[5 empty] | 29 | 12 | 1.5467 | 18 | 1.0311 | 2 | 0.4 | 0.6 | 2.1818 | 4.7596 | 1.2083 | 0 | 0.014599 | 0.014599 | 0.63791 | 1.2083 | 0.0072994 | 0.88238 | 0.88968 | 1.5467 | 2.8833 | 0.10053 | 4.8104 | 4.9109 | 0.0058395 | 0.1215 | 0.0081 | 5.9361 | 18.56 | 75.7673
[5 empty] | 30 | 12 | 1.6 | 18 | 1.0667 | 2 | 0.4 | 0.6 | 2.1818 | 4.8485 | 1.2387 | 0 | 0.015345 | 0.015345 | 0.68267 | 1.2387 | 0.0076724 | 0.9128 | 0.92048 | 1.6 | 2.9512 | 0.104 | 4.8104 | 4.9144 | 0.0061379 | 0.1215 | 0.0081 | 5.9706 | 19.2 | 76.2794
[5 empty] | 31 | 12 | 1.6533 | 18 | 1.1022 | 2 | 0.4 | 0.6 | 2.1818 | 4.9374 | 1.2695 | 0 | 0.016116 | 0.016116 | 0.72894 | 1.2695 | 0.0080579 | 0.94323 | 0.95129 | 1.6533 | 3.0191 | 0.10747 | 4.8104 | 4.9179 | 0.0064464 | 0.1215 | 0.0081 | 6.0052 | 19.84 | 76.7647
[5 empty] | 32 | 12 | 1.7067 | 18 | 1.1378 | 2 | 0.4 | 0.6 | 2.1818 | 5.0263 | 1.3005 | 0 | 0.016912 | 0.016912 | 0.77672 | 1.3005 | 0.0084562 | 0.97366 | 0.98211 | 1.7067 | 3.0871 | 0.11093 | 4.8104 | 4.9213 | 0.0067649 | 0.1215 | 0.0081 | 6.0398 | 20.48 | 77.2253
[5 empty] | 33 | 12 | 1.76 | 18 | 1.1733 | 2 | 0.4 | 0.6 | 2.1818 | 5.1152 | 1.3317 | 0 | 0.017734 | 0.017734 | 0.82603 | 1.3317 | 0.008867 | 1.0041 | 1.013 | 1.76 | 3.1551 | 0.1144 | 4.8104 | 4.9248 | 0.0070936 | 0.1215 | 0.0081 | 6.0744 | 21.12 | 77.6629
[5 empty] | 34 | 12 | 1.8133 | 18 | 1.2089 | 2 | 0.4 | 0.6 | 2.1818 | 5.204 | 1.3631 | 0 | 0.018581 | 0.018581 | 0.87685 | 1.3631 | 0.0092905 | 1.0345 | 1.0438 | 1.8133 | 3.2232 | 0.11787 | 4.8104 | 4.9283 | 0.0074324 | 0.1215 | 0.0081 | 6.1091 | 21.76 | 78.0793
[5 empty] | 35 | 12 | 1.8667 | 18 | 1.2444 | 2 | 0.4 | 0.6 | 2.1818 | 5.2929 | 1.3948 | 0 | 0.019453 | 0.019453 | 0.92919 | 1.3948 | 0.0097267 | 1.0649 | 1.0747 | 1.8667 | 3.2912 | 0.12133 | 4.8104 | 4.9317 | 0.0077813 | 0.1215 | 0.0081 | 6.1438 | 22.4 | 78.4759
[5 empty] | 36 | 12 | 1.92 | 18 | 1.28 | 2 | 0.4 | 0.6 | 2.1818 | 5.3818 | 1.4266 | 0 | 0.020351 | 0.020351 | 0.98304 | 1.4266 | 0.010175 | 1.0954 | 1.1055 | 1.92 | 3.3593 | 0.1248 | 4.8104 | 4.9352 | 0.0081404 | 0.1215 | 0.0081 | 6.1785 | 23.04 | 78.8542
[5 empty] | 37 | 12 | 1.9733 | 18 | 1.3156 | 2 | 0.4 | 0.6 | 2.1818 | 5.4707 | 1.4586 | 0 | 0.021274 | 0.021274 | 1.0384 | 1.4586 | 0.010637 | 1.1258 | 1.1364 | 1.9733 | 3.4275 | 0.12827 | 4.8104 | 4.9387 | 0.0085095 | 0.1215 | 0.0081 | 6.2132 | 23.68 | 79.2153
[5 empty] | 38 | 12 | 2.0267 | 18 | 1.3511 | 2 | 0.4 | 0.6 | 2.1818 | 5.5596 | 1.4907 | 0 | 0.022222 | 0.022222 | 1.0953 | 1.4907 | 0.011111 | 1.1562 | 1.1673 | 2.0267 | 3.4956 | 0.13173 | 4.8104 | 4.9421 | 0.0088888 | 0.1215 | 0.0081 | 6.248 | 24.32 | 79.5604
[5 empty] | 39 | 12 | 2.08 | 18 | 1.3867 | 2 | 0.4 | 0.6 | 2.1818 | 5.6485 | 1.523 | 0 | 0.023195 | 0.023195 | 1.1537 | 1.523 | 0.011598 | 1.1866 | 1.1982 | 2.08 | 3.5638 | 0.1352 | 4.8104 | 4.9456 | 0.0092782 | 0.1215 | 0.0081 | 6.2827 | 24.96 | 79.8906
[5 empty] | 40 | 12 | 2.1333 | 18 | 1.4222 | 2 | 0.4 | 0.6 | 2.1818 | 5.7374 | 1.5554 | 0 | 0.024194 | 0.024194 | 1.2136 | 1.5554 | 0.012097 | 1.2171 | 1.2292 | 2.1333 | 3.6321 | 0.13867 | 4.8104 | 4.9491 | 0.0096776 | 0.1215 | 0.0081 | 6.3175 | 25.6 | 80.2067
[5 empty] | 41 | 12 | 2.1867 | 18 | 1.4578 | 2 | 0.4 | 0.6 | 2.1818 | 5.8263 | 1.588 | 0 | 0.025218 | 0.025218 | 1.2751 | 1.588 | 0.012609 | 1.2475 | 1.2601 | 2.1867 | 3.7003 | 0.14213 | 4.8104 | 4.9525 | 0.010087 | 0.1215 | 0.0081 | 6.3523 | 26.24 | 80.5097
[5 empty] | 42 | 12 | 2.24 | 18 | 1.4933 | 2 | 0.4 | 0.6 | 2.1818 | 5.9152 | 1.6207 | 0 | 0.026267 | 0.026267 | 1.338 | 1.6207 | 0.013134 | 1.2779 | 1.2911 | 2.24 | 3.7686 | 0.1456 | 4.8104 | 4.956 | 0.010507 | 0.1215 | 0.0081 | 6.3872 | 26.88 | 80.8004
[5 empty] | 43 | 12 | 2.2933 | 18 | 1.5289 | 2 | 0.4 | 0.6 | 2.1818 | 6.004 | 1.6535 | 0 | 0.027342 | 0.027342 | 1.4025 | 1.6535 | 0.013671 | 1.3084 | 1.322 | 2.2933 | 3.8368 | 0.14907 | 4.8104 | 4.9595 | 0.010937 | 0.1215 | 0.0081 | 6.422 | 27.52 | 81.0794
[5 empty] | 44 | 12 | 2.3467 | 18 | 1.5644 | 2 | 0.4 | 0.6 | 2.1818 | 6.0929 | 1.6865 | 0 | 0.028442 | 0.028442 | 1.4685 | 1.6865 | 0.014221 | 1.3388 | 1.353 | 2.3467 | 3.9051 | 0.15253 | 4.8104 | 4.9629 | 0.011377 | 0.1215 | 0.0081 | 6.4569 | 28.16 | 81.3475
[5 empty] | 45 | 12 | 2.4 | 18 | 1.6 | 2 | 0.4 | 0.6 | 2.1818 | 6.1818 | 1.7195 | 0 | 0.029567 | 0.029567 | 1.536 | 1.7195 | 0.014783 | 1.3692 | 1.384 | 2.4 | 3.9735 | 0.156 | 4.8104 | 4.9664 | 0.011827 | 0.1215 | 0.0081 | 6.4918 | 28.8 | 81.6053
[5 empty] | 46 | 12 | 2.4533 | 18 | 1.6356 | 2 | 0.4 | 0.6 | 2.1818 | 6.2707 | 1.7526 | 0 | 0.030717 | 0.030717 | 1.605 | 1.7526 | 0.015359 | 1.3996 | 1.415 | 2.4533 | 4.0418 | 0.15947 | 4.8104 | 4.9699 | 0.012287 | 0.1215 | 0.0081 | 6.5267 | 29.44 | 81.8534
[5 empty] | 47 | 12 | 2.5067 | 18 | 1.6711 | 2 | 0.4 | 0.6 | 2.1818 | 6.3596 | 1.7859 | 0 | 0.031893 | 0.031893 | 1.6756 | 1.7859 | 0.015947 | 1.4301 | 1.446 | 2.5067 | 4.1102 | 0.16293 | 4.8104 | 4.9733 | 0.012757 | 0.1215 | 0.0081 | 6.5617 | 30.08 | 82.0923
[5 empty] | 48 | 12 | 2.56 | 18 | 1.7067 | 2 | 0.4 | 0.6 | 2.1818 | 6.4485 | 1.8192 | 0 | 0.033094 | 0.033094 | 1.7476 | 1.8192 | 0.016547 | 1.4605 | 1.477 | 2.56 | 4.1785 | 0.1664 | 4.8104 | 4.9768 | 0.013238 | 0.1215 | 0.0081 | 6.5967 | 30.72 | 82.3225
[5 empty] | 49 | 12 | 2.6133 | 18 | 1.7422 | 2 | 0.4 | 0.6 | 2.1818 | 6.5374 | 1.8526 | 0 | 0.03432 | 0.03432 | 1.8212 | 1.8526 | 0.01716 | 1.4909 | 1.5081 | 2.6133 | 4.2469 | 0.16987 | 4.8104 | 4.9803 | 0.013728 | 0.1215 | 0.0081 | 6.6317 | 31.36 | 82.5444
[5 empty] | 50 | 12 | 2.6667 | 18 | 1.7778 | 2 | 0.4 | 0.6 | 2.1818 | 6.6263 | 1.8861 | 0 | 0.035572 | 0.035572 | 1.8963 | 1.8861 | 0.017786 | 1.5213 | 1.5391 | 2.6667 | 4.3153 | 0.17333 | 4.8104 | 4.9837 | 0.014229 | 0.1215 | 0.0081 | 6.6667 | 32 | 82.7586
[5 empty] | 51 | 12 | 2.72 | 18 | 1.8133 | 2 | 0.4 | 0.6 | 2.1818 | 6.7152 | 1.9196 | 0 | 0.036849 | 0.036849 | 1.9729 | 1.9196 | 0.018424 | 1.5518 | 1.5702 | 2.72 | 4.3838 | 0.1768 | 4.8104 | 4.9872 | 0.014739 | 0.1215 | 0.0081 | 6.7017 | 32.64 | 82.9653
[5 empty] | 52 | 12 | 2.7733 | 18 | 1.8489 | 2 | 0.4 | 0.6 | 2.1818 | 6.804 | 1.9532 | 0 | 0.038151 | 0.038151 | 2.051 | 1.9532 | 0.019075 | 1.5822 | 1.6013 | 2.7733 | 4.4522 | 0.18027 | 4.8104 | 4.9907 | 0.01526 | 0.1215 | 0.0081 | 6.7368 | 33.28 | 83.1651
[5 empty] | 53 | 12 | 2.8267 | 18 | 1.8844 | 2 | 0.4 | 0.6 | 2.1818 | 6.8929 | 1.9869 | 0 | 0.039478 | 0.039478 | 2.1307 | 1.9869 | 0.019739 | 1.6126 | 1.6324 | 2.8267 | 4.5206 | 0.18373 | 4.8104 | 4.9941 | 0.015791 | 0.1215 | 0.0081 | 6.7719 | 33.92 | 83.3581
[5 empty] | 54 | 12 | 2.88 | 18 | 1.92 | 2 | 0.4 | 0.6 | 2.1818 | 6.9818 | 2.0207 | 0 | 0.040831 | 0.040831 | 2.2118 | 2.0207 | 0.020415 | 1.643 | 1.6635 | 2.88 | 4.5891 | 0.1872 | 4.8104 | 4.9976 | 0.016332 | 0.1215 | 0.0081 | 6.807 | 34.56 | 83.5449
[5 empty] | 55 | 12 | 2.9333 | 18 | 1.9556 | 2 | 0.4 | 0.6 | 2.1818 | 7.0707 | 2.0545 | 0 | 0.042209 | 0.042209 | 2.2945 | 2.0545 | 0.021104 | 1.6735 | 1.6946 | 2.9333 | 4.6576 | 0.19067 | 4.8104 | 5.0011 | 0.016884 | 0.1215 | 0.0081 | 6.8421 | 35.2 | 83.7255
[5 empty] | 56 | 12 | 2.9867 | 18 | 1.9911 | 2 | 0.4 | 0.6 | 2.1818 | 7.1596 | 2.0884 | 0 | 0.043612 | 0.043612 | 2.3787 | 2.0884 | 0.021806 | 1.7039 | 1.7257 | 2.9867 | 4.726 | 0.19413 | 4.8104 | 5.0045 | 0.017445 | 0.1215 | 0.0081 | 6.8773 | 35.84 | 83.9005
[5 empty] | 57 | 12 | 3.04 | 18 | 2.0267 | 2 | 0.4 | 0.6 | 2.1818 | 7.2485 | 2.1223 | 0 | 0.045041 | 0.045041 | 2.4644 | 2.1223 | 0.02252 | 1.7343 | 1.7568 | 3.04 | 4.7945 | 0.1976 | 4.8104 | 5.008 | 0.018016 | 0.1215 | 0.0081 | 6.9125 | 36.48 | 84.0699
[5 empty] | 58 | 12 | 3.0933 | 18 | 2.0622 | 2 | 0.4 | 0.6 | 2.1818 | 7.3374 | 2.1563 | 0 | 0.046495 | 0.046495 | 2.5517 | 2.1563 | 0.023247 | 1.7648 | 1.788 | 3.0933 | 4.863 | 0.20107 | 4.8104 | 5.0115 | 0.018598 | 0.1215 | 0.0081 | 6.9477 | 37.12 | 84.2341
[5 empty] | 59 | 12 | 3.1467 | 18 | 2.0978 | 2 | 0.4 | 0.6 | 2.1818 | 7.4263 | 2.1903 | 0 | 0.047974 | 0.047974 | 2.6404 | 2.1903 | 0.023987 | 1.7952 | 1.8192 | 3.1467 | 4.9315 | 0.20453 | 4.8104 | 5.0149 | 0.019189 | 0.1215 | 0.0081 | 6.9829 | 37.76 | 84.3933
[5 empty] | 60 | 12 | 3.2 | 18 | 2.1333 | 2 | 0.4 | 0.6 | 2.1818 | 7.5152 | 2.2244 | 0 | 0.049478 | 0.049478 | 2.7307 | 2.2244 | 0.024739 | 1.8256 | 1.8503 | 3.2 | 5.0001 | 0.208 | 4.8104 | 5.0184 | 0.019791 | 0.1215 | 0.0081 | 7.0181 | 38.4 | 84.5477
[5 empty] | 61 | 12 | 3.2533 | 18 | 2.1689 | 2 | 0.4 | 0.6 | 2.1818 | 7.604 | 2.2585 | 0 | 0.051008 | 0.051008 | 2.8224 | 2.2585 | 0.025504 | 1.856 | 1.8815 | 3.2533 | 5.0686 | 0.21147 | 4.8104 | 5.0219 | 0.020403 | 0.1215 | 0.0081 | 7.0534 | 39.04 | 84.6976
[5 empty] | 62 | 12 | 3.3067 | 18 | 2.2044 | 2 | 0.4 | 0.6 | 2.1818 | 7.6929 | 2.2927 | 0 | 0.052563 | 0.052563 | 2.9157 | 2.2927 | 0.026281 | 1.8865 | 1.9127 | 3.3067 | 5.1371 | 0.21493 | 4.8104 | 5.0253 | 0.021025 | 0.1215 | 0.0081 | 7.0887 | 39.68 | 84.8431
[5 empty] | 63 | 12 | 3.36 | 18 | 2.24 | 2 | 0.4 | 0.6 | 2.1818 | 7.7818 | 2.3269 | 0 | 0.054143 | 0.054143 | 3.0106 | 2.3269 | 0.027071 | 1.9169 | 1.944 | 3.36 | 5.2057 | 0.2184 | 4.8104 | 5.0288 | 0.021657 | 0.1215 | 0.0081 | 7.124 | 40.32 | 84.9844
[5 empty] | 64 | 12 | 3.4133 | 18 | 2.2756 | 2 | 0.4 | 0.6 | 2.1818 | 7.8707 | 2.3611 | 0 | 0.055748 | 0.055748 | 3.1069 | 2.3611 | 0.027874 | 1.9473 | 1.9752 | 3.4133 | 5.2742 | 0.22187 | 4.8104 | 5.0323 | 0.022299 | 0.1215 | 0.0081 | 7.1594 | 40.96 | 85.1217
[5 empty] | 65 | 12 | 3.4667 | 18 | 2.3111 | 2 | 0.4 | 0.6 | 2.1818 | 7.9596 | 2.3954 | 0 | 0.057379 | 0.057379 | 3.2047 | 2.3954 | 0.02869 | 1.9777 | 2.0064 | 3.4667 | 5.3428 | 0.22533 | 4.8104 | 5.0357 | 0.022952 | 0.1215 | 0.0081 | 7.1947 | 41.6 | 85.2551
[5 empty] | 66 | 12 | 3.52 | 18 | 2.3467 | 2 | 0.4 | 0.6 | 2.1818 | 8.0485 | 2.4297 | 0 | 0.059035 | 0.059035 | 3.3041 | 2.4297 | 0.029518 | 2.0082 | 2.0377 | 3.52 | 5.4114 | 0.2288 | 4.8104 | 5.0392 | 0.023614 | 0.1215 | 0.0081 | 7.2301 | 42.24 | 85.3849
[5 empty] | 67 | 12 | 3.5733 | 18 | 2.3822 | 2 | 0.4 | 0.6 | 2.1818 | 8.1374 | 2.4641 | 0 | 0.060717 | 0.060717 | 3.405 | 2.4641 | 0.030358 | 2.0386 | 2.069 | 3.5733 | 5.4799 | 0.23227 | 4.8104 | 5.0427 | 0.024287 | 0.1215 | 0.0081 | 7.2655 | 42.88 | 85.5111
[5 empty] | 68 | 12 | 3.6267 | 18 | 2.4178 | 2 | 0.4 | 0.6 | 2.1818 | 8.2263 | 2.4985 | 0 | 0.062423 | 0.062423 | 3.5074 | 2.4985 | 0.031212 | 2.069 | 2.1002 | 3.6267 | 5.5485 | 0.23573 | 4.8104 | 5.0461 | 0.024969 | 0.1215 | 0.0081 | 7.3009 | 43.52 | 85.634
[5 empty] | 69 | 12 | 3.68 | 18 | 2.4533 | 2 | 0.4 | 0.6 | 2.1818 | 8.3152 | 2.5329 | 0 | 0.064155 | 0.064155 | 3.6113 | 2.5329 | 0.032078 | 2.0995 | 2.1315 | 3.68 | 5.6171 | 0.2392 | 4.8104 | 5.0496 | 0.025662 | 0.1215 | 0.0081 | 7.3364 | 44.16 | 85.7536
[5 empty] | 70 | 12 | 3.7333 | 18 | 2.4889 | 2 | 0.4 | 0.6 | 2.1818 | 8.404 | 2.5673 | 0 | 0.065913 | 0.065913 | 3.7167 | 2.5673 | 0.032956 | 2.1299 | 2.1628 | 3.7333 | 5.6857 | 0.24267 | 4.8104 | 5.0531 | 0.026365 | 0.1215 | 0.0081 | 7.3719 | 44.8 | 85.87
[5 empty] | 71 | 12 | 3.7867 | 18 | 2.5244 | 2 | 0.4 | 0.6 | 2.1818 | 8.4929 | 2.6018 | 0 | 0.067695 | 0.067695 | 3.8237 | 2.6018 | 0.033848 | 2.1603 | 2.1942 | 3.7867 | 5.7543 | 0.24613 | 4.8104 | 5.0565 | 0.027078 | 0.1215 | 0.0081 | 7.4074 | 45.44 | 85.9835
[5 empty] | 72 | 12 | 3.84 | 18 | 2.56 | 2 | 0.4 | 0.6 | 2.1818 | 8.5818 | 2.6363 | 0 | 0.069503 | 0.069503 | 3.9322 | 2.6363 | 0.034751 | 2.1907 | 2.2255 | 3.84 | 5.8229 | 0.2496 | 4.8104 | 5.06 | 0.027801 | 0.1215 | 0.0081 | 7.4429 | 46.08 | 86.094
[5 empty] | 73 | 12 | 3.8933 | 18 | 2.5956 | 2 | 0.4 | 0.6 | 2.1818 | 8.6707 | 2.6709 | 0 | 0.071336 | 0.071336 | 4.0421 | 2.6709 | 0.035668 | 2.2212 | 2.2568 | 3.8933 | 5.8915 | 0.25307 | 4.8104 | 5.0635 | 0.028534 | 0.1215 | 0.0081 | 7.4784 | 46.72 | 86.2018
[5 empty] | 74 | 12 | 3.9467 | 18 | 2.6311 | 2 | 0.4 | 0.6 | 2.1818 | 8.7596 | 2.7054 | 0 | 0.073194 | 0.073194 | 4.1536 | 2.7054 | 0.036597 | 2.2516 | 2.2882 | 3.9467 | 5.9601 | 0.25653 | 4.8104 | 5.0669 | 0.029278 | 0.1215 | 0.0081 | 7.514 | 47.36 | 86.3068
[5 empty] | 75 | 12 | 4 | 18 | 2.6667 | 2 | 0.4 | 0.6 | 2.1818 | 8.8485 | 2.74 | 0 | 0.075078 | 0.075078 | 4.2667 | 2.74 | 0.037539 | 2.282 | 2.3196 | 4 | 6.0288 | 0.26 | 4.8104 | 5.0704 | 0.030031 | 0.1215 | 0.0081 | 7.5496 | 48 | 86.4093
[5 empty] | 76 | 12 | 4.0533 | 18 | 2.7022 | 2 | 0.4 | 0.6 | 2.1818 | 8.9374 | 2.7747 | 0 | 0.076987 | 0.076987 | 4.3812 | 2.7747 | 0.038493 | 2.3124 | 2.3509 | 4.0533 | 6.0974 | 0.26347 | 4.8104 | 5.0739 | 0.030795 | 0.1215 | 0.0081 | 7.5852 | 48.64 | 86.5093
[5 empty] | 77 | 12 | 4.1067 | 18 | 2.7378 | 2 | 0.4 | 0.6 | 2.1818 | 9.0263 | 2.8093 | 0 | 0.078921 | 0.078921 | 4.4973 | 2.8093 | 0.039461 | 2.3429 | 2.3823 | 4.1067 | 6.166 | 0.26693 | 4.8104 | 5.0773 | 0.031568 | 0.1215 | 0.0081 | 7.6208 | 49.28 | 86.6068
[5 empty] | 78 | 12 | 4.16 | 18 | 2.7733 | 2 | 0.4 | 0.6 | 2.1818 | 9.1152 | 2.844 | 0 | 0.080881 | 0.080881 | 4.6148 | 2.844 | 0.04044 | 2.3733 | 2.4137 | 4.16 | 6.2347 | 0.2704 | 4.8104 | 5.0808 | 0.032352 | 0.1215 | 0.0081 | 7.6565 | 49.92 | 86.7021
[5 empty] | 79 | 12 | 4.2133 | 18 | 2.8089 | 2 | 0.4 | 0.6 | 2.1818 | 9.204 | 2.8786 | 0 | 0.082866 | 0.082866 | 4.7339 | 2.8786 | 0.041433 | 2.4037 | 2.4452 | 4.2133 | 6.3033 | 0.27387 | 4.8104 | 5.0843 | 0.033146 | 0.1215 | 0.0081 | 7.6922 | 50.56 | 86.7951
[5 empty] | 80 | 12 | 4.2667 | 18 | 2.8444 | 2 | 0.4 | 0.6 | 2.1818 | 9.2929 | 2.9133 | 0 | 0.084876 | 0.084876 | 4.8545 | 2.9133 | 0.042438 | 2.4341 | 2.4766 | 4.2667 | 6.372 | 0.27733 | 4.8104 | 5.0877 | 0.03395 | 0.1215 | 0.0081 | 7.7279 | 51.2 | 86.8859
[5 empty] | 81 | 12 | 4.32 | 18 | 2.88 | 2 | 0.4 | 0.6 | 2.1818 | 9.3818 | 2.9481 | 0 | 0.086911 | 0.086911 | 4.9766 | 2.9481 | 0.043455 | 2.4646 | 2.508 | 4.32 | 6.4406 | 0.2808 | 4.8104 | 5.0912 | 0.034764 | 0.1215 | 0.0081 | 7.7636 | 51.84 | 86.9746
[5 empty] | 82 | 12 | 4.3733 | 18 | 2.9156 | 2 | 0.4 | 0.6 | 2.1818 | 9.4707 | 2.9828 | 0 | 0.088972 | 0.088972 | 5.1003 | 2.9828 | 0.044486 | 2.495 | 2.5395 | 4.3733 | 6.5093 | 0.28427 | 4.8104 | 5.0947 | 0.035589 | 0.1215 | 0.0081 | 7.7993 | 52.48 | 87.0613
[5 empty] | 83 | 12 | 4.4267 | 18 | 2.9511 | 2 | 0.4 | 0.6 | 2.1818 | 9.5596 | 3.0176 | 0 | 0.091058 | 0.091058 | 5.2254 | 3.0176 | 0.045529 | 2.5254 | 2.571 | 4.4267 | 6.5779 | 0.28773 | 4.8104 | 5.0981 | 0.036423 | 0.1215 | 0.0081 | 7.8351 | 53.12 | 87.1461
[5 empty] | 84 | 12 | 4.48 | 18 | 2.9867 | 2 | 0.4 | 0.6 | 2.1818 | 9.6485 | 3.0524 | 0 | 0.093169 | 0.093169 | 5.3521 | 3.0524 | 0.046584 | 2.5559 | 2.6024 | 4.48 | 6.6466 | 0.2912 | 4.8104 | 5.1016 | 0.037267 | 0.1215 | 0.0081 | 7.8709 | 53.76 | 87.229
[5 empty] | 85 | 12 | 4.5333 | 18 | 3.0222 | 2 | 0.4 | 0.6 | 2.1818 | 9.7374 | 3.0872 | 0 | 0.095305 | 0.095305 | 5.4803 | 3.0872 | 0.047653 | 2.5863 | 2.6339 | 4.5333 | 6.7153 | 0.29467 | 4.8104 | 5.1051 | 0.038122 | 0.1215 | 0.0081 | 7.9067 | 54.4 | 87.31
[5 empty] | 86 | 12 | 4.5867 | 18 | 3.0578 | 2 | 0.4 | 0.6 | 2.1818 | 9.8263 | 3.122 | 0 | 0.097467 | 0.097467 | 5.61 | 3.122 | 0.048733 | 2.6167 | 2.6654 | 4.5867 | 6.7839 | 0.29813 | 4.8104 | 5.1085 | 0.038987 | 0.1215 | 0.0081 | 7.9426 | 55.04 | 87.3893
[5 empty] | 87 | 12 | 4.64 | 18 | 3.0933 | 2 | 0.4 | 0.6 | 2.1818 | 9.9152 | 3.1568 | 0 | 0.099654 | 0.099654 | 5.7412 | 3.1568 | 0.049827 | 2.6471 | 2.697 | 4.64 | 6.8526 | 0.3016 | 4.8104 | 5.112 | 0.039862 | 0.1215 | 0.0081 | 7.9784 | 55.68 | 87.4668
[5 empty] | 88 | 12 | 4.6933 | 18 | 3.1289 | 2 | 0.4 | 0.6 | 2.1818 | 10.004 | 3.1917 | 0 | 0.10187 | 0.10187 | 5.874 | 3.1917 | 0.050933 | 2.6776 | 2.7285 | 4.6933 | 6.9213 | 0.30507 | 4.8104 | 5.1155 | 0.040747 | 0.1215 | 0.0081 | 8.0143 | 56.32 | 87.5427
[5 empty] | 89 | 12 | 4.7467 | 18 | 3.1644 | 2 | 0.4 | 0.6 | 2.1818 | 10.0929 | 3.2265 | 0 | 0.1041 | 0.1041 | 6.0082 | 3.2265 | 0.052052 | 2.708 | 2.76 | 4.7467 | 6.99 | 0.30853 | 4.8104 | 5.1189 | 0.041642 | 0.1215 | 0.0081 | 8.0502 | 56.96 | 87.617
[5 empty] | 90 | 12 | 4.8 | 18 | 3.2 | 2 | 0.4 | 0.6 | 2.1818 | 10.1818 | 3.2614 | 0 | 0.10637 | 0.10637 | 6.144 | 3.2614 | 0.053183 | 2.7384 | 2.7916 | 4.8 | 7.0587 | 0.312 | 4.8104 | 5.1224 | 0.042547 | 0.1215 | 0.0081 | 8.0861 | 57.6 | 87.6897
[5 empty] | 91 | 12 | 4.8533 | 18 | 3.2356 | 2 | 0.4 | 0.6 | 2.1818 | 10.2707 | 3.2963 | 0 | 0.10866 | 0.10866 | 6.2813 | 3.2963 | 0.054328 | 2.7688 | 2.8232 | 4.8533 | 7.1274 | 0.31547 | 4.8104 | 5.1259 | 0.043462 | 0.1215 | 0.0081 | 8.1221 | 58.24 | 87.7609
[5 empty] | 92 | 12 | 4.9067 | 18 | 3.2711 | 2 | 0.4 | 0.6 | 2.1818 | 10.3596 | 3.3312 | 0 | 0.11097 | 0.11097 | 6.4201 | 3.3312 | 0.055484 | 2.7993 | 2.8548 | 4.9067 | 7.1961 | 0.31893 | 4.8104 | 5.1293 | 0.044387 | 0.1215 | 0.0081 | 8.1581 | 58.88 | 87.8307
[5 empty] | 93 | 12 | 4.96 | 18 | 3.3067 | 2 | 0.4 | 0.6 | 2.1818 | 10.4485 | 3.3661 | 0 | 0.11331 | 0.11331 | 6.5604 | 3.3661 | 0.056654 | 2.8297 | 2.8863 | 4.96 | 7.2647 | 0.3224 | 4.8104 | 5.1328 | 0.045323 | 0.1215 | 0.0081 | 8.1941 | 59.52 | 87.899
[5 empty] | 94 | 12 | 5.0133 | 18 | 3.3422 | 2 | 0.4 | 0.6 | 2.1818 | 10.5374 | 3.4011 | 0 | 0.11567 | 0.11567 | 6.7023 | 3.4011 | 0.057836 | 2.8601 | 2.918 | 5.0133 | 7.3334 | 0.32587 | 4.8104 | 5.1363 | 0.046269 | 0.1215 | 0.0081 | 8.2301 | 60.16 | 87.966
[5 empty] | 95 | 12 | 5.0667 | 18 | 3.3778 | 2 | 0.4 | 0.6 | 2.1818 | 10.6263 | 3.436 | 0 | 0.11806 | 0.11806 | 6.8456 | 3.436 | 0.05903 | 2.8905 | 2.9496 | 5.0667 | 7.4021 | 0.32933 | 4.8104 | 5.1397 | 0.047224 | 0.1215 | 0.0081 | 8.2661 | 60.8 | 88.0316
[5 empty] | 96 | 12 | 5.12 | 18 | 3.4133 | 2 | 0.4 | 0.6 | 2.1818 | 10.7152 | 3.471 | 0 | 0.12048 | 0.12048 | 6.9905 | 3.471 | 0.060238 | 2.921 | 2.9812 | 5.12 | 7.4709 | 0.3328 | 4.8104 | 5.1432 | 0.04819 | 0.1215 | 0.0081 | 8.3022 | 61.44 | 88.0959
[5 empty] | 97 | 12 | 5.1733 | 18 | 3.4489 | 2 | 0.4 | 0.6 | 2.1818 | 10.804 | 3.5059 | 0 | 0.12292 | 0.12292 | 7.1369 | 3.5059 | 0.061458 | 2.9514 | 3.0129 | 5.1733 | 7.5396 | 0.33627 | 4.8104 | 5.1467 | 0.049166 | 0.1215 | 0.0081 | 8.3383 | 62.08 | 88.1589
[5 empty] | 98 | 12 | 5.2267 | 18 | 3.4844 | 2 | 0.4 | 0.6 | 2.1818 | 10.8929 | 3.5409 | 0 | 0.12538 | 0.12538 | 7.2848 | 3.5409 | 0.06269 | 2.9818 | 3.0445 | 5.2267 | 7.6083 | 0.33973 | 4.8104 | 5.1501 | 0.050152 | 0.1215 | 0.0081 | 8.3744 | 62.72 | 88.2207
[5 empty] | 99 | 12 | 5.28 | 18 | 3.52 | 2 | 0.4 | 0.6 | 2.1818 | 10.9818 | 3.5759 | 0 | 0.12787 | 0.12787 | 7.4342 | 3.5759 | 0.063935 | 3.0123 | 3.0762 | 5.28 | 7.677 | 0.3432 | 4.8104 | 5.1536 | 0.051148 | 0.1215 | 0.0081 | 8.4105 | 63.36 | 88.2813
[5 empty] | 100 | 12 | 5.3333 | 18 | 3.5556 | 2 | 0.4 | 0.6 | 2.1818 | 11.0707 | 3.6109 | 0 | 0.13039 | 0.13039 | 7.5852 | 3.6109 | 0.065193 | 3.0427 | 3.1079 | 5.3333 | 7.7457 | 0.34667 | 4.8104 | 5.1571 | 0.052155 | 0.1215 | 0.0081 | 8.4467 | 64 | 88.3408
[5 empty] | 101 | 12 | 5.3867 | 18 | 3.5911 | 2 | 0.4 | 0.6 | 2.1818 | 11.1596 | 3.6459 | 0 | 0.13293 | 0.13293 | 7.7376 | 3.6459 | 0.066464 | 3.0731 | 3.1396 | 5.3867 | 7.8144 | 0.35013 | 4.8104 | 5.1605 | 0.053171 | 0.1215 | 0.0081 | 8.4829 | 64.64 | 88.3991
[5 empty] | 102 | 12 | 5.44 | 18 | 3.6267 | 2 | 0.4 | 0.6 | 2.1818 | 11.2485 | 3.681 | 0 | 0.13549 | 0.13549 | 7.8916 | 3.681 | 0.067747 | 3.1035 | 3.1713 | 5.44 | 7.8831 | 0.3536 | 4.8104 | 5.164 | 0.054198 | 0.1215 | 0.0081 | 8.5191 | 65.28 | 88.4564
[5 empty] | 103 | 12 | 5.4933 | 18 | 3.6622 | 2 | 0.4 | 0.6 | 2.1818 | 11.3374 | 3.716 | 0 | 0.13809 | 0.13809 | 8.0471 | 3.716 | 0.069043 | 3.134 | 3.203 | 5.4933 | 7.9519 | 0.35707 | 4.8104 | 5.1675 | 0.055234 | 0.1215 | 0.0081 | 8.5553 | 65.92 | 88.5126
[5 empty] | 104 | 12 | 5.5467 | 18 | 3.6978 | 2 | 0.4 | 0.6 | 2.1818 | 11.4263 | 3.751 | 0 | 0.1407 | 0.1407 | 8.2041 | 3.751 | 0.070351 | 3.1644 | 3.2347 | 5.5467 | 8.0206 | 0.36053 | 4.8104 | 5.1709 | 0.056281 | 0.1215 | 0.0081 | 8.5916 | 66.56 | 88.5677
[5 empty] | 105 | 12 | 5.6 | 18 | 3.7333 | 2 | 0.4 | 0.6 | 2.1818 | 11.5152 | 3.7861 | 0 | 0.14334 | 0.14334 | 8.3627 | 3.7861 | 0.071672 | 3.1948 | 3.2665 | 5.6 | 8.0893 | 0.364 | 4.8104 | 5.1744 | 0.057338 | 0.1215 | 0.0081 | 8.6278 | 67.2 | 88.6218
[5 empty] | 106 | 12 | 5.6533 | 18 | 3.7689 | 2 | 0.4 | 0.6 | 2.1818 | 11.604 | 3.8212 | 0 | 0.14601 | 0.14601 | 8.5227 | 3.8212 | 0.073006 | 3.2252 | 3.2982 | 5.6533 | 8.158 | 0.36747 | 4.8104 | 5.1779 | 0.058405 | 0.1215 | 0.0081 | 8.6641 | 67.84 | 88.675
[5 empty] | 107 | 12 | 5.7067 | 18 | 3.8044 | 2 | 0.4 | 0.6 | 2.1818 | 11.6929 | 3.8562 | 0 | 0.1487 | 0.1487 | 8.6843 | 3.8562 | 0.074352 | 3.2557 | 3.33 | 5.7067 | 8.2268 | 0.37093 | 4.8104 | 5.1813 | 0.059482 | 0.1215 | 0.0081 | 8.7004 | 68.48 | 88.7271
[5 empty] | 108 | 12 | 5.76 | 18 | 3.84 | 2 | 0.4 | 0.6 | 2.1818 | 11.7818 | 3.8913 | 0 | 0.15142 | 0.15142 | 8.8474 | 3.8913 | 0.075711 | 3.2861 | 3.3618 | 5.76 | 8.2955 | 0.3744 | 4.8104 | 5.1848 | 0.060569 | 0.1215 | 0.0081 | 8.7368 | 69.12 | 88.7784
[5 empty] | 109 | 12 | 5.8133 | 18 | 3.8756 | 2 | 0.4 | 0.6 | 2.1818 | 11.8707 | 3.9264 | 0 | 0.15417 | 0.15417 | 9.012 | 3.9264 | 0.077083 | 3.3165 | 3.3936 | 5.8133 | 8.3642 | 0.37787 | 4.8104 | 5.1883 | 0.061667 | 0.1215 | 0.0081 | 8.7731 | 69.76 | 88.8287
[5 empty] | 110 | 12 | 5.8667 | 18 | 3.9111 | 2 | 0.4 | 0.6 | 2.1818 | 11.9596 | 3.9615 | 0 | 0.15693 | 0.15693 | 9.1781 | 3.9615 | 0.078467 | 3.347 | 3.4254 | 5.8667 | 8.433 | 0.38133 | 4.8104 | 5.1917 | 0.062774 | 0.1215 | 0.0081 | 8.8095 | 70.4 | 88.8782
[5 empty] | 111 | 12 | 5.92 | 18 | 3.9467 | 2 | 0.4 | 0.6 | 2.1818 | 12.0485 | 3.9966 | 0 | 0.15973 | 0.15973 | 9.3457 | 3.9966 | 0.079864 | 3.3774 | 3.4572 | 5.92 | 8.5017 | 0.3848 | 4.8104 | 5.1952 | 0.063891 | 0.1215 | 0.0081 | 8.8459 | 71.04 | 88.9268
[5 empty] | 112 | 12 | 5.9733 | 18 | 3.9822 | 2 | 0.4 | 0.6 | 2.1818 | 12.1374 | 4.0317 | 0 | 0.16255 | 0.16255 | 9.5149 | 4.0317 | 0.081274 | 3.4078 | 3.4891 | 5.9733 | 8.5705 | 0.38827 | 4.8104 | 5.1987 | 0.065019 | 0.1215 | 0.0081 | 8.8824 | 71.68 | 88.9745
[5 empty] | 113 | 12 | 6.0267 | 18 | 4.0178 | 2 | 0.4 | 0.6 | 2.1818 | 12.2263 | 4.0668 | 0 | 0.16539 | 0.16539 | 9.6855 | 4.0668 | 0.082696 | 3.4382 | 3.5209 | 6.0267 | 8.6392 | 0.39173 | 4.8104 | 5.2021 | 0.066157 | 0.1215 | 0.0081 | 8.9188 | 72.32 | 89.0215
[5 empty] | 114 | 12 | 6.08 | 18 | 4.0533 | 2 | 0.4 | 0.6 | 2.1818 | 12.3152 | 4.102 | 0 | 0.16826 | 0.16826 | 9.8577 | 4.102 | 0.084131 | 3.4687 | 3.5528 | 6.08 | 8.7079 | 0.3952 | 4.8104 | 5.2056 | 0.067305 | 0.1215 | 0.0081 | 8.9553 | 72.96 | 89.0676
[5 empty] | 115 | 12 | 6.1333 | 18 | 4.0889 | 2 | 0.4 | 0.6 | 2.1818 | 12.404 | 4.1371 | 0 | 0.17116 | 0.17116 | 10.0314 | 4.1371 | 0.085579 | 3.4991 | 3.5847 | 6.1333 | 8.7767 | 0.39867 | 4.8104 | 5.2091 | 0.068463 | 0.1215 | 0.0081 | 8.9918 | 73.6 | 89.113
[5 empty] | 116 | 12 | 6.1867 | 18 | 4.1244 | 2 | 0.4 | 0.6 | 2.1818 | 12.4929 | 4.1723 | 0 | 0.17408 | 0.17408 | 10.2066 | 4.1723 | 0.087039 | 3.5295 | 3.6165 | 6.1867 | 8.8454 | 0.40213 | 4.8104 | 5.2125 | 0.069631 | 0.1215 | 0.0081 | 9.0283 | 74.24 | 89.1576
[5 empty] | 117 | 12 | 6.24 | 18 | 4.16 | 2 | 0.4 | 0.6 | 2.1818 | 12.5818 | 4.2074 | 0 | 0.17702 | 0.17702 | 10.3834 | 4.2074 | 0.088511 | 3.5599 | 3.6484 | 6.24 | 8.9142 | 0.4056 | 4.8104 | 5.216 | 0.070809 | 0.1215 | 0.0081 | 9.0649 | 74.88 | 89.2014
[5 empty] | 118 | 12 | 6.2933 | 18 | 4.1956 | 2 | 0.4 | 0.6 | 2.1818 | 12.6707 | 4.2426 | 0 | 0.17999 | 0.17999 | 10.5616 | 4.2426 | 0.089997 | 3.5904 | 3.6804 | 6.2933 | 8.9829 | 0.40907 | 4.8104 | 5.2195 | 0.071998 | 0.1215 | 0.0081 | 9.1014 | 75.52 | 89.2445
[5 empty] | 119 | 12 | 6.3467 | 18 | 4.2311 | 2 | 0.4 | 0.6 | 2.1818 | 12.7596 | 4.2777 | 0 | 0.18299 | 0.18299 | 10.7414 | 4.2777 | 0.091495 | 3.6208 | 3.7123 | 6.3467 | 9.0517 | 0.41253 | 4.8104 | 5.2229 | 0.073196 | 0.1215 | 0.0081 | 9.138 | 76.16 | 89.287
[5 empty] | 120 | 12 | 6.4 | 18 | 4.2667 | 2 | 0.4 | 0.6 | 2.1818 | 12.8485 | 4.3129 | 0 | 0.18601 | 0.18601 | 10.9227 | 4.3129 | 0.093006 | 3.6512 | 3.7442 | 6.4 | 9.1204 | 0.416 | 4.8104 | 5.2264 | 0.074405 | 0.1215 | 0.0081 | 9.1746 | 76.8 | 89.3287
[5 empty] | 121 | 12 | 6.4533 | 18 | 4.3022 | 2 | 0.4 | 0.6 | 2.1818 | 12.9374 | 4.3481 | 0 | 0.18906 | 0.18906 | 11.1055 | 4.3481 | 0.094529 | 3.6816 | 3.7762 | 6.4533 | 9.1892 | 0.41947 | 4.8104 | 5.2299 | 0.075623 | 0.1215 | 0.0081 | 9.2113 | 77.44 | 89.3697
[5 empty] | 122 | 12 | 6.5067 | 18 | 4.3378 | 2 | 0.4 | 0.6 | 2.1818 | 13.0263 | 4.3833 | 0 | 0.19213 | 0.19213 | 11.2898 | 4.3833 | 0.096065 | 3.7121 | 3.8081 | 6.5067 | 9.2579 | 0.42293 | 4.8104 | 5.2333 | 0.076852 | 0.1215 | 0.0081 | 9.2479 | 78.08 | 89.4101
[5 empty] | 123 | 12 | 6.56 | 18 | 4.3733 | 2 | 0.4 | 0.6 | 2.1818 | 13.1152 | 4.4185 | 0 | 0.19523 | 0.19523 | 11.4756 | 4.4185 | 0.097614 | 3.7425 | 3.8401 | 6.56 | 9.3267 | 0.4264 | 4.8104 | 5.2368 | 0.078091 | 0.1215 | 0.0081 | 9.2846 | 78.72 | 89.4499
[5 empty] | 124 | 12 | 6.6133 | 18 | 4.4089 | 2 | 0.4 | 0.6 | 2.1818 | 13.204 | 4.4536 | 0 | 0.19835 | 0.19835 | 11.663 | 4.4536 | 0.099175 | 3.7729 | 3.8721 | 6.6133 | 9.3955 | 0.42987 | 4.8104 | 5.2403 | 0.07934 | 0.1215 | 0.0081 | 9.3213 | 79.36 | 89.489
[5 empty] | 125 | 12 | 6.6667 | 18 | 4.4444 | 2 | 0.4 | 0.6 | 2.1818 | 13.2929 | 4.4889 | 0 | 0.2015 | 0.2015 | 11.8519 | 4.4889 | 0.10075 | 3.8034 | 3.9041 | 6.6667 | 9.4642 | 0.43333 | 4.8104 | 5.2437 | 0.080599 | 0.1215 | 0.0081 | 9.358 | 80 | 89.5275
[5 empty] | 126 | 12 | 6.72 | 18 | 4.48 | 2 | 0.4 | 0.6 | 2.1818 | 13.3818 | 4.5241 | 0 | 0.20467 | 0.20467 | 12.0422 | 4.5241 | 0.10234 | 3.8338 | 3.9361 | 6.72 | 9.533 | 0.4368 | 4.8104 | 5.2472 | 0.081868 | 0.1215 | 0.0081 | 9.3948 | 80.64 | 89.5654
[5 empty] | 127 | 12 | 6.7733 | 18 | 4.5156 | 2 | 0.4 | 0.6 | 2.1818 | 13.4707 | 4.5593 | 0 | 0.20787 | 0.20787 | 12.2341 | 4.5593 | 0.10393 | 3.8642 | 3.9681 | 6.7733 | 9.6018 | 0.44027 | 4.8104 | 5.2507 | 0.083148 | 0.1215 | 0.0081 | 9.4316 | 81.28 | 89.6027
[5 empty] | 128 | 12 | 6.8267 | 18 | 4.5511 | 2 | 0.4 | 0.6 | 2.1818 | 13.5596 | 4.5945 | 0 | 0.21109 | 0.21109 | 12.4276 | 4.5945 | 0.10555 | 3.8946 | 4.0002 | 6.8267 | 9.6705 | 0.44373 | 4.8104 | 5.2541 | 0.084437 | 0.1215 | 0.0081 | 9.4684 | 81.92 | 89.6394
[5 empty] | 129 | 12 | 6.88 | 18 | 4.5867 | 2 | 0.4 | 0.6 | 2.1818 | 13.6485 | 4.6297 | 0 | 0.21434 | 0.21434 | 12.6225 | 4.6297 | 0.10717 | 3.9251 | 4.0322 | 6.88 | 9.7393 | 0.4472 | 4.8104 | 5.2576 | 0.085737 | 0.1215 | 0.0081 | 9.5052 | 82.56 | 89.6756
[5 empty] | 130 | 12 | 6.9333 | 18 | 4.6222 | 2 | 0.4 | 0.6 | 2.1818 | 13.7374 | 4.6649 | 0 | 0.21762 | 0.21762 | 12.819 | 4.6649 | 0.10881 | 3.9555 | 4.0643 | 6.9333 | 9.8081 | 0.45067 | 4.8104 | 5.2611 | 0.087047 | 0.1215 | 0.0081 | 9.542 | 83.2 | 89.7112
[5 empty] | 131 | 12 | 6.9867 | 18 | 4.6578 | 2 | 0.4 | 0.6 | 2.1818 | 13.8263 | 4.7002 | 0 | 0.22092 | 0.22092 | 13.0169 | 4.7002 | 0.11046 | 3.9859 | 4.0964 | 6.9867 | 9.8768 | 0.45413 | 4.8104 | 5.2645 | 0.088366 | 0.1215 | 0.0081 | 9.5789 | 83.84 | 89.7463
[5 empty] | 132 | 12 | 7.04 | 18 | 4.6933 | 2 | 0.4 | 0.6 | 2.1818 | 13.9152 | 4.7354 | 0 | 0.22424 | 0.22424 | 13.2164 | 4.7354 | 0.11212 | 4.0163 | 4.1285 | 7.04 | 9.9456 | 0.4576 | 4.8104 | 5.268 | 0.089696 | 0.1215 | 0.0081 | 9.6158 | 84.48 | 89.7809
[5 empty] | 133 | 12 | 7.0933 | 18 | 4.7289 | 2 | 0.4 | 0.6 | 2.1818 | 14.004 | 4.7706 | 0 | 0.22759 | 0.22759 | 13.4174 | 4.7706 | 0.1138 | 4.0468 | 4.1606 | 7.0933 | 10.0144 | 0.46107 | 4.8104 | 5.2715 | 0.091036 | 0.1215 | 0.0081 | 9.6527 | 85.12 | 89.8149
[5 empty] | 134 | 12 | 7.1467 | 18 | 4.7644 | 2 | 0.4 | 0.6 | 2.1818 | 14.0929 | 4.8059 | 0 | 0.23097 | 0.23097 | 13.62 | 4.8059 | 0.11548 | 4.0772 | 4.1927 | 7.1467 | 10.0831 | 0.46453 | 4.8104 | 5.2749 | 0.092387 | 0.1215 | 0.0081 | 9.6896 | 85.76 | 89.8485
[5 empty] | 135 | 12 | 7.2 | 18 | 4.8 | 2 | 0.4 | 0.6 | 2.1818 | 14.1818 | 4.8411 | 0 | 0.23437 | 0.23437 | 13.824 | 4.8411 | 0.11718 | 4.1076 | 4.2248 | 7.2 | 10.1519 | 0.468 | 4.8104 | 5.2784 | 0.093747 | 0.1215 | 0.0081 | 9.7266 | 86.4 | 89.8815
[5 empty] | 136 | 12 | 7.2533 | 18 | 4.8356 | 2 | 0.4 | 0.6 | 2.1818 | 14.2707 | 4.8764 | 0 | 0.23779 | 0.23779 | 14.0296 | 4.8764 | 0.1189 | 4.138 | 4.2569 | 7.2533 | 10.2207 | 0.47147 | 4.8104 | 5.2819 | 0.095117 | 0.1215 | 0.0081 | 9.7635 | 87.04 | 89.9141
[5 empty] | 137 | 12 | 7.3067 | 18 | 4.8711 | 2 | 0.4 | 0.6 | 2.1818 | 14.3596 | 4.9117 | 0 | 0.24124 | 0.24124 | 14.2366 | 4.9117 | 0.12062 | 4.1685 | 4.2891 | 7.3067 | 10.2895 | 0.47493 | 4.8104 | 5.2853 | 0.096498 | 0.1215 | 0.0081 | 9.8005 | 87.68 | 89.9462
[5 empty] | 138 | 12 | 7.36 | 18 | 4.9067 | 2 | 0.4 | 0.6 | 2.1818 | 14.4485 | 4.9469 | 0 | 0.24472 | 0.24472 | 14.4452 | 4.9469 | 0.12236 | 4.1989 | 4.3213 | 7.36 | 10.3582 | 0.4784 | 4.8104 | 5.2888 | 0.097888 | 0.1215 | 0.0081 | 9.8375 | 88.32 | 89.9778
[5 empty] | 139 | 12 | 7.4133 | 18 | 4.9422 | 2 | 0.4 | 0.6 | 2.1818 | 14.5374 | 4.9822 | 0 | 0.24822 | 0.24822 | 14.6553 | 4.9822 | 0.12411 | 4.2293 | 4.3534 | 7.4133 | 10.427 | 0.48187 | 4.8104 | 5.2923 | 0.099289 | 0.1215 | 0.0081 | 9.8746 | 88.96 | 90.009
[5 empty] | 140 | 12 | 7.4667 | 18 | 4.9778 | 2 | 0.4 | 0.6 | 2.1818 | 14.6263 | 5.0175 | 0 | 0.25175 | 0.25175 | 14.867 | 5.0175 | 0.12587 | 4.2598 | 4.3856 | 7.4667 | 10.4958 | 0.48533 | 4.8104 | 5.2957 | 0.1007 | 0.1215 | 0.0081 | 9.9117 | 89.6 | 90.0397
[5 empty] | 141 | 12 | 7.52 | 18 | 5.0133 | 2 | 0.4 | 0.6 | 2.1818 | 14.7152 | 5.0527 | 0 | 0.2553 | 0.2553 | 15.0801 | 5.0527 | 0.12765 | 4.2902 | 4.4178 | 7.52 | 10.5646 | 0.4888 | 4.8104 | 5.2992 | 0.10212 | 0.1215 | 0.0081 | 9.9488 | 90.24 | 90.07
[5 empty] | 142 | 12 | 7.5733 | 18 | 5.0489 | 2 | 0.4 | 0.6 | 2.1818 | 14.804 | 5.088 | 0 | 0.25888 | 0.25888 | 15.2948 | 5.088 | 0.12944 | 4.3206 | 4.45 | 7.5733 | 10.6333 | 0.49227 | 4.8104 | 5.3027 | 0.10355 | 0.1215 | 0.0081 | 9.9859 | 90.88 | 90.0999
[5 empty] | 143 | 12 | 7.6267 | 18 | 5.0844 | 2 | 0.4 | 0.6 | 2.1818 | 14.8929 | 5.1233 | 0 | 0.26248 | 0.26248 | 15.5109 | 5.1233 | 0.13124 | 4.351 | 4.4823 | 7.6267 | 10.7021 | 0.49573 | 4.8104 | 5.3061 | 0.10499 | 0.1215 | 0.0081 | 10.023 | 91.52 | 90.1293
[5 empty] | 144 | 12 | 7.68 | 18 | 5.12 | 2 | 0.4 | 0.6 | 2.1818 | 14.9818 | 5.1586 | 0 | 0.26611 | 0.26611 | 15.7286 | 5.1586 | 0.13306 | 4.3815 | 4.5145 | 7.68 | 10.7709 | 0.4992 | 4.8104 | 5.3096 | 0.10644 | 0.1215 | 0.0081 | 10.0602 | 92.16 | 90.1583
[5 empty] | 145 | 12 | 7.7333 | 18 | 5.1556 | 2 | 0.4 | 0.6 | 2.1818 | 15.0707 | 5.1939 | 0 | 0.26976 | 0.26976 | 15.9479 | 5.1939 | 0.13488 | 4.4119 | 4.5468 | 7.7333 | 10.8397 | 0.50267 | 4.8104 | 5.3131 | 0.10791 | 0.1215 | 0.0081 | 10.0973 | 92.8 | 90.187
[5 empty] | 146 | 12 | 7.7867 | 18 | 5.1911 | 2 | 0.4 | 0.6 | 2.1818 | 15.1596 | 5.2292 | 0 | 0.27344 | 0.27344 | 16.1686 | 5.2292 | 0.13672 | 4.4423 | 4.579 | 7.7867 | 10.9085 | 0.50613 | 4.8104 | 5.3165 | 0.10938 | 0.1215 | 0.0081 | 10.1345 | 93.44 | 90.2152
[5 empty] | 147 | 12 | 7.84 | 18 | 5.2267 | 2 | 0.4 | 0.6 | 2.1818 | 15.2485 | 5.2645 | 0 | 0.27715 | 0.27715 | 16.3908 | 5.2645 | 0.13857 | 4.4727 | 4.6113 | 7.84 | 10.9773 | 0.5096 | 4.8104 | 5.32 | 0.11086 | 0.1215 | 0.0081 | 10.1718 | 94.08 | 90.2431
[5 empty] | 148 | 12 | 7.8933 | 18 | 5.2622 | 2 | 0.4 | 0.6 | 2.1818 | 15.3374 | 5.2998 | 0 | 0.28088 | 0.28088 | 16.6146 | 5.2998 | 0.14044 | 4.5032 | 4.6436 | 7.8933 | 11.046 | 0.51307 | 4.8104 | 5.3235 | 0.11235 | 0.1215 | 0.0081 | 10.209 | 94.72 | 90.2705
[5 empty] | 149 | 12 | 7.9467 | 18 | 5.2978 | 2 | 0.4 | 0.6 | 2.1818 | 15.4263 | 5.3351 | 0 | 0.28463 | 0.28463 | 16.8399 | 5.3351 | 0.14232 | 4.5336 | 4.6759 | 7.9467 | 11.1148 | 0.51653 | 4.8104 | 5.3269 | 0.11385 | 0.1215 | 0.0081 | 10.2463 | 95.36 | 90.2976
[5 empty] | 150 | 12 | 8 | 18 | 5.3333 | 2 | 0.4 | 0.6 | 2.1818 | 15.5152 | 5.3704 | 0 | 0.28841 | 0.28841 | 17.0667 | 5.3704 | 0.14421 | 4.564 | 4.7082 | 8 | 11.1836 | 0.52 | 4.8104 | 5.3304 | 0.11536 | 0.1215 | 0.0081 | 10.2836 | 96 | 90.3244
Note on V6: 1 = DCM operation 2 = CCM operation
Note on AG6: BMC-BCS: Estimating uisng Average current. Needs to be updated for RMS current
Note on AK6: BMC-BCS: Written for boost. Needs to be updated but no big rush

## Loop_Modeling (hidden)
EXCEL Variables Names/Calculations |  |  |  | Calculations
| Input from user = | [20 empty] | Needs to be updated for DCM operation
| Output = |  |  |  | Operating mode
| Constant |  |  |  |  | Plant Transfer Function | [28 empty] | Error Amplifier | [12 empty] | CCM Open Loop Response |  |  | DCM Open Loop Response |  |  | Displayed Loop Calclation
[7 empty] | wp_lf |  |  | wz_esr |  |  | wz_esr |  |  | Sampling |  |  | Total |  |  |  | wp_lf |  |  | wz_esr |  |  | wz_RHP |  |  | Total |  |  |  | wp0_ea |  |  | wp1_ea |  |  | wz_ea |  |  | Total |  |  | Total |  |  | Total |  |  | Total
Variable Name | Value | STD Units | Notes |  |  | ADC | Complex | Gain | Phase | Complex | Gain | Phase | Complex | Gain | Phase | Complex | Gain | Phase | COMPLEX | Gain | Phase | ADC | Complex | Gain | Phase | Complex | Gain | Phase | Complex | Gain | Phase | COMPLEX | Gain | Phase | ADC_ea | Complex | Gain | Phase | Complex | Gain | Phase | Complex | Gain | Phase | COMPLEX | Gain | Phase | COMPLEX | Gain | Phase | COMPLEX | Gain | Phase | Gain | Phase
|  |  |  | Frcoss (VIN)min | 3500 | 13.59375 | 1+10.3083508945915i | 10.3567 | 1.4741 | 1+0.0219911485751286i | 1.0002 | 0.021988 | 1-0.181426975744811i | 1.0163 | -0.17947 | 0.999951+0.0340772089426621i | 1.0005 | 0.034066 | -0.126297258321384-1.32759754381107i | 2.5005 | -95.4343 | #NUM! | 1-16.4933614313465i | 16.5236 | -1.5102 | 1+0.0219911485751286i | 1.0002 | 0.021988 | #NUM! | #NUM! | #NUM! | #NUM! | #NUM! | #NUM! | -0.000170731707317073 | 0.000835663645854885i | 0.00083566 | 1.5708 | 1+0.177919966261514i | 1.0157 | 0.17608 | 1+3.38047935896877i | 3.5253 | 1.2832 | -0.634227636803058+0.317148490283706i | -2.9858 | 153.4324 | 0.501146768403914+0.801944068033241i | -0.48535 | 57.9981 | #NUM! | #NUM! | #NUM! | -0.48535 | 57.9981
|  |  |  | Fcross | 3500 | 23.3035714285714 | 1+11.7809724509617i | 11.8233 | 1.4861 | 1+0.0219911485751286i | 1.0002 | 0.021988 | 1-0.0537561409614255i | 1.0014 | -0.053704 | 0.999951+0.0263833307242962i | 1.0003 | 0.026379 | 0.0524636193680664-1.97301623770528i | 5.9057 | -88.4768 | #NUM! | 1-16.4933614313465i | 16.5236 | -1.5102 | 1+0.0219911485751286i | 1.0002 | 0.021988 | #NUM! | #NUM! | #NUM! | #NUM! | #NUM! | #NUM! | -0.000170731707317073 | 0.000835663645854885i | 0.00083566 | 1.5708 | 1+0.177919966261514i | 1.0157 | 0.17608 | 1+3.38047935896877i | 3.5253 | 1.2832 | -0.634227636803058+0.317148490283706i | -2.9858 | 153.4324 | 0.592465243763523+1.26798018349128i | 2.9199 | 64.9556 | #NUM! | #NUM! | #NUM! | 2.9199 | 64.9556
Input Parameters |  |  |  | wz_RHP | 65108.8404 | 23.3035714285714 | 1+219.155844155844i | 219.1581 | 1.5662 | 1+0.409090909090909i | 1.0804 | 0.38832 | 1-i | 1.4142 | -0.7854 | 0.983043355630105+0.490796590909091i | 1.0988 | 0.46306 | -0.111634524606924-0.0969713790612646i | -16.6024 | -139.0208 | #NUM! | 1-306.818181818182i | 306.8198 | -1.5675 | 1+0.409090909090909i | 1.0804 | 0.38832 | #NUM! | #NUM! | #NUM! | #NUM! | #NUM! | #NUM! | -0.000170731707317073 | 0.0155454545454545i | 0.015545 | 1.5708 | 1+3.30976076555023i | 3.4575 | 1.2774 | 1+62.8854545454546i | 62.8934 | 1.5549 | -0.0547328240717972+0.192135295106959i | -13.989 | 105.9005 | 0.0247416973285143-0.0161414148993167i | -30.5914 | -33.1203 | #NUM! | #NUM! | #NUM! | -30.5914 | -33.1203
VIN_min | 8 | V | Minimum input voltage | wz_esr | 159154.9431 | 23.3035714285714 | 1+535.714285714285i | 535.7152 | 1.5689 | 1+i | 1.4142 | 0.7854 | 1-2.44444444444445i | 2.6411 | -1.1825 | 0.898678816357662+1.199725i | 1.499 | 0.92789 | -0.105081503388238-0.0265736686369962i | -19.3003 | -165.8082 | #NUM! | 1-750.000000000002i | 750.0007 | -1.5695 | 1+i | 1.4142 | 0.7854 | #NUM! | #NUM! | #NUM! | #NUM! | #NUM! | #NUM! | -0.000170731707317073 | 0.038i | 0.038 | 1.5708 | 1+8.09052631578946i | 8.1521 | 1.4478 | 1+153.72i | 153.7233 | 1.5643 | -0.00984558765728779+0.0841489257019374i | -21.44 | 96.6734 | 0.00327073482053098-0.00858086223732346i | -40.7402 | -69.1348 | #NUM! | #NUM! | #NUM! | -40.7402 | -69.1348
VIN_nom | 14.8 | V | Nominal input voltage | wp_lf | 297.0892 | 23.3035714285714 | 1+i | 1.4142 | 0.7854 | 1+0.00186666666666667i | 1 | 0.0018667 | 1-0.00456296296296297i | 1 | -0.0045629 | 0.999999646951965+0.00223948666666667i | 1 | 0.0022395 | 11.5942496292736-11.7092709267867i | 24.3382 | -45.2828 | #NUM! | 1-1.40000000000001i | 1.7205 | -0.95055 | 1+0.00186666666666667i | 1 | 0.0018667 | #NUM! | #NUM! | #NUM! | #NUM! | #NUM! | #NUM! | -0.000170731707317073 | 0.0000709333333333333i | 7.0933e-05 | 1.5708 | 1+0.0151023157894737i | 1.0001 | 0.015101 | 1+0.286944000000001i | 1.0404 | 0.27944 | -0.654155239200116+2.41681122305421i | 7.9719 | 105.1453 | 20.7146582500571+35.6807935508917i | 32.3101 | 59.8625 | #NUM! | #NUM! | #NUM! | 32.3101 | 59.8625
VIN_max | 18 | V | Maximum input voltage | wz_ea | 1035.3561 | 23.3035714285714 | 1+3.48500055760008i | 3.6256 | 1.2914 | 1+0.00650533437418683i | 1 | 0.0065052 | 1-0.0159019284702345i | 1.0001 | -0.015901 | 0.999995712150802+0.00780461228207129i | 1 | 0.0078045 | 1.66646041072255-6.20846189885581i | 16.1618 | -74.975 | #NUM! | 1-4.87900078064013i | 4.9804 | -1.3686 | 1+0.00650533437418683i | 1 | 0.0065052 | #NUM! | #NUM! | #NUM! | #NUM! | #NUM! | #NUM! | -0.000170731707317073 | 0.0002472027062191i | 0.0002472 | 1.5708 | 1+0.0526315789473683i | 1.0014 | 0.052583 | 1+i | 1.4142 | 0.7854 | -0.652496968063602+0.72499663118178i | -0.21649 | 131.9872 | 3.41375359609641+5.25918074911346i | 15.9453 | 57.0122 | #NUM! | #NUM! | #NUM! | 15.9453 | 57.0122
Fsw | 1000000 | Hz | Switching frequnecy | wp1_ea | 19671.7663 | 23.3035714285714 | 1+66.2150105944017i | 66.2226 | 1.5557 | 1+0.12360135310955i | 1.0076 | 0.12298 | 1-0.302136640934456i | 1.0446 | -0.29342 | 0.998452086439369+0.148287633359355i | 1.0094 | 0.14744 | -0.109415803850398-0.350263469417101i | -8.7077 | -107.3478 | #NUM! | 1-92.7010148321627i | 92.7064 | -1.56 | 1+0.12360135310955i | 1.0076 | 0.12298 | #NUM! | #NUM! | #NUM! | #NUM! | #NUM! | #NUM! | -0.000170731707317073 | 0.00469685141816289i | 0.0046969 | 1.5708 | 1+i | 1.4142 | 0.7854 | 1+19i | 19.0263 | 1.5182 | -0.327152219444632+0.363502466049591i | -6.2131 | 131.9872 | 0.163117257972178+0.0748165568857636i | -14.9208 | 24.6394 | #NUM! | #NUM! | #NUM! | -14.9208 | 24.6394
CCMPlant Parameters |  |  |  |  | Selected VIN | 18 | V
VIN_VAR | 18 | V | Variable input voltage |  |  | CCM Plant Transfer Function | [15 empty] | DCM Plant Transfer Function | [12 empty] | Error Amplifier | [12 empty] | CCM Open Loop Response |  |  | DCM Open Loop Response |  |  | Displayed Loop Calclation
IOUT_VAR | 8 | A | Variable output current (Can add this a different revision, not needed right now) |  |  |  | wp_lf |  |  | wz_esr |  |  | wz_RHP |  |  | Sampling |  |  | Total |  |  |  | wp_lf |  |  | wz_esr |  |  | wz_RHP |  |  | Total |  |  |  | wp0_ea |  |  | wp1_ea |  |  | wz_ea |  |  | Total |  |  | Total |  |  | Total
DC_VIN_Var | 0.4 |  |  |  | Frequency | ADC | Complex | Gain | Phase | Complex | Gain | Phase | Complex | Gain | Phase | Complex | Gain | Phase | COMPLEX | Gain | Phase | ADC | Complex | Gain | Phase | Complex | Gain | Phase | Complex | Gain | Phase | COMPLEX | Gain | Phase | ADC_ea | Complex | Gain | Phase | Complex | Gain | Phase | Complex | Gain | Phase | COMPLEX | Gain | Phase | COMPLEX | Gain | Phase | COMPLEX | Gain | Phase | Gain(dB) | Phase (deg)
VOUT | 12 | V | Output Voltage | 1 | 10.2329 | 23.3035714285714 | 1+0.034443961575205i | 1.0006 | 0.03443 | 1+0.0000642953949403827i | 1 | 6.4295e-05 | 1-0.00015716652096538i | 1 | -0.00015717 | 0.999999999581149+0.0000771367926948506i | 1 | 7.7137e-05 | 23.2758207891121-0.80567326856585i | 27.3433 | -1.9825 | #NUM! | 1-0.0482215462052871i | 1.0012 | -0.048184 | 1+0.0000642953949403827i | 1 | 6.4295e-05 | #NUM! | #NUM! | #NUM! | #NUM! | #NUM! | #NUM! | -0.000170731707317073 | 2.44322500773454E-06i | 2.4432e-06 | 1.5708 | 1+0.000520183584749243i | 1 | 0.00052018 | 1+0.00988348811023563i | 1 | 0.0098832 | -0.654304261840446+69.8799899102959i | 36.8874 | 90.5365 | 41.0709711382262+1627.04127735028i | 64.2307 | 88.554 | #NUM! | #NUM! | #NUM! | 64.2307 | 88.554
IOUT | 8 | A | Maximum Output current | 2 | 10.4713 | 23.3035714285714 | 1+0.0352462645062948i | 1.0006 | 0.035232 | 1+0.0000657930270784171i | 1 | 6.5793e-05 | 1-0.00016082739952502i | 1 | -0.00016083 | 0.999999999561409+0.0000789335394116539i | 1 | 7.8934e-05 | 23.2745145644887-0.824393770252638i | 27.3431 | -2.0286 | #NUM! | 1-0.0493447703088129i | 1.0012 | -0.049305 | 1+0.0000657930270784171i | 1 | 6.5793e-05 | #NUM! | #NUM! | #NUM! | #NUM! | #NUM! | #NUM! | -0.000170731707317073 | 2.50013502897985E-06i | 2.5001e-06 | 1.5708 | 1+0.000532300216973382i | 1 | 0.0005323 | 1+0.0101137041224943i | 1.0001 | 0.010113 | -0.654304253496394+68.2893428158187i | 36.6875 | 90.549 | 41.0686949143989+1589.94070831657i | 64.0305 | 88.5204 | #NUM! | #NUM! | #NUM! | 64.0305 | 88.5204
|  |  |  | 3 | 10.7152 | 23.3035714285714 | 1+0.0360672554733654i | 1.0007 | 0.036052 | 1+0.0000673255435502821i | 1 | 6.7326e-05 | 1-0.00016457355090069i | 1 | -0.00016457 | 0.999999999540739+0.0000807721377358622i | 1 | 8.0772e-05 | 23.2731469357492-0.843547041364141i | 27.3428 | -2.0758 | #NUM! | 1-0.0504941576627117i | 1.0013 | -0.050451 | 1+0.0000673255435502821i | 1 | 6.7326e-05 | #NUM! | #NUM! | #NUM! | #NUM! | #NUM! | #NUM! | -0.000170731707317073 | 2.55837065491072E-06i | 2.5584e-06 | 1.5708 | 1+0.000544699081818387i | 1 | 0.0005447 | 1+0.0103492825545494i | 1.0001 | 0.010349 | -0.6543042447591+66.7349036348186i | 36.4875 | 90.5617 | 41.0663116879093+1553.68315444602i | 63.8303 | 88.4859 | #NUM! | #NUM! | #NUM! | 63.8303 | 88.4859
Component Selection |  |  |  | 4 | 10.9648 | 23.3035714285714 | 1+0.0369073697766944i | 1.0007 | 0.036891 | 1+0.0000688937569164964i | 1 | 6.8894e-05 | 1-0.000168406961351436i | 1 | -0.00016841 | 0.999999999519094+0.0000826535625166436i | 1 | 8.2654e-05 | 23.2717150240614-0.863142927992772i | 27.3425 | -2.1241 | #NUM! | 1-0.0516703176873724i | 1.0013 | -0.051624 | 1+0.0000688937569164964i | 1 | 6.8894e-05 | #NUM! | #NUM! | #NUM! | #NUM! | #NUM! | #NUM! | -0.000170731707317073 | 2.61796276282686E-06i | 2.618e-06 | 1.5708 | 1+0.000557386753326517i | 1 | 0.00055739 | 1+0.0105903483132038i | 1.0001 | 0.01059 | -0.654304235610027+65.2158481830663i | 36.2875 | 90.5748 | 41.0638164421111+1518.24939204249i | 63.63 | 88.4507 | #NUM! | #NUM! | #NUM! | 63.63 | 88.4507
LM | 3.3e-06 | H | filter Inductor | 5 | 11.2202 | 23.3035714285714 | 1+0.0377670528560059i | 1.0007 | 0.037749 | 1+0.0000704984986645445i | 1 | 7.0498e-05 | 1-0.00017232966340222i | 1 | -0.00017233 | 0.99999999949643+0.0000845788113103206i | 1 | 8.4579e-05 | 23.2702158163661-0.883191488895246i | 27.3423 | -2.1735 | #NUM! | 1-0.0528738739984085i | 1.0014 | -0.052825 | 1+0.0000704984986645445i | 1 | 7.0498e-05 | #NUM! | #NUM! | #NUM! | #NUM! | #NUM! | #NUM! | -0.000170731707317073 | 2.67894294925269E-06i | 2.6789e-06 | 1.5708 | 1+0.000570369958669146i | 1 | 0.00057037 | 1+0.0108370292147138i | 1.0001 | 0.010837 | -0.654304226029777+63.7313710372537i | 36.0875 | 90.5882 | 41.0612039264542+1483.62063423338i | 63.4298 | 88.4147 | #NUM! | #NUM! | #NUM! | 63.4298 | 88.4147
|  |  |  | 6 | 11.4815 | 23.3035714285714 | 1+0.0386467605266477i | 1.0007 | 0.038628 | 1+0.0000721406196497425i | 1 | 7.2141e-05 | 1-0.000176343736921593i | 1 | -0.00017634 | 0.999999999472697+0.0000865489049092873i | 1 | 8.6549e-05 | 23.2686461591897-0.903702999263316i | 27.342 | -2.2241 | #NUM! | 1-0.054105464737307i | 1.0015 | -0.054053 | 1+0.0000721406196497425i | 1 | 7.2141e-05 | #NUM! | #NUM! | #NUM! | #NUM! | #NUM! | #NUM! | -0.000170731707317073 | 2.74134354669022E-06i | 2.7413e-06 | 1.5708 | 1+0.0005836555817136i | 1 | 0.00058366 | 1+0.0110894560525584i | 1.0001 | 0.011089 | -0.654304215998019+62.2806851079488i | 35.8875 | 90.6019 | 41.0584686457035+1449.7785210112i | 63.2295 | 88.3778 | #NUM! | #NUM! | #NUM! | 63.2295 | 88.3778
R_cs | 0.004 | Ω | Current sense resi | 7 | 11.749 | 23.3035714285714 | 1+0.0395469592212711i | 1.0008 | 0.039526 | 1+0.0000738209905463728i | 1 | 7.3821e-05 | 1-0.000180451310224467i | 1 | -0.00018045 | 0.999999999447846+0.0000885648878832471i | 1 | 8.8565e-05 | 23.2670027521796-0.924687954499033i | 27.3417 | -2.2759 | #NUM! | 1-0.0553657429097797i | 1.0015 | -0.055309 | 1+0.0000738209905463728i | 1 | 7.3821e-05 | #NUM! | #NUM! | #NUM! | #NUM! | #NUM! | #NUM! | -0.000170731707317073 | 2.80519764076217E-06i | 2.8052e-06 | 1.5708 | 1+0.000597250666673074i | 1 | 0.00059725 | 1+0.0113477626667884i | 1.0001 | 0.011347 | -0.654304205493481+60.8630212222701i | 35.6876 | 90.6159 | 41.0556048486727+1416.70510950192i | 63.0292 | 88.3401 | #NUM! | #NUM! | #NUM! | 63.0292 | 88.3401
R_sl | 0 | Ω | External Slope Compensation Resistor | 8 | 12.0226 | 23.3035714285714 | 1+0.0404681262371394i | 1.0008 | 0.040446 | 1+0.000075540502309327i | 1 | 7.5541e-05 | 1-0.000184654561200577i | 1 | -0.00018465 | 0.999999999421824+0.0000906278291330573i | 1 | 9.0628e-05 | 23.2652821413484-0.946157073988747i | 27.3413 | -2.3288 | #NUM! | 1-0.0566553767319954i | 1.0016 | -0.056595 | 1+0.000075540502309327i | 1 | 7.5541e-05 | #NUM! | #NUM! | #NUM! | #NUM! | #NUM! | #NUM! | -0.000170731707317073 | 2.87053908775443E-06i | 2.8705e-06 | 1.5708 | 1+0.000611162421841565i | 1 | 0.00061116 | 1+0.0116120860149898i | 1.0001 | 0.011612 | -0.654304194493886+59.4776277160603i | 35.4876 | 90.6303 | 41.0526065164517+1384.38286445439i | 62.8289 | 88.3014 | #NUM! | #NUM! | #NUM! | 62.8289 | 88.3014
Rsl_int | 1333 | Ω | Interanl Slope Compesnation Resistor | 9 | 12.3027 | 23.3035714285714 | 1+0.0414107499891977i | 1.0009 | 0.041387 | 1+0.0000773000666465025i | 1 | 7.73e-05 | 1-0.000188955718469228i | 1 | -0.00018896 | 0.999999999394576+0.0000927388224574752i | 1 | 9.2739e-05 | 23.2634807120172-0.968121304869655i | 27.341 | -2.383 | #NUM! | 1-0.057975049984877i | 1.0017 | -0.05791 | 1+0.0000773000666465025i | 1 | 7.73e-05 | #NUM! | #NUM! | #NUM! | #NUM! | #NUM! | #NUM! | -0.000170731707317073 | 2.93740253256709E-06i | 2.9374e-06 | 1.5708 | 1+0.000625398223415808i | 1 | 0.0006254 | 1+0.0118825662449004i | 1.0001 | 0.011882 | -0.654304182975893+58.1237700353444i | 35.2876 | 90.645 | 41.0494673501095+1352.79464894636i | 62.6286 | 88.2619 | #NUM! | #NUM! | #NUM! | 62.6286 | 88.2619
Isl | 3e-05 | A | Interanl Slope Compesnation current | 10 | 12.5893 | 23.3035714285714 | 1+0.0423753302690363i | 1.0009 | 0.04235 | 1+0.0000791006165022013i | 1 | 7.9101e-05 | 1-0.000193357062560937i | 1 | -0.00019336 | 0.999999999366043+0.0000948989871331034i | 1 | 9.4899e-05 | 23.2615946814417-0.990591825782031i | 27.3407 | -2.4385 | #NUM! | 1-0.0593254623766511i | 1.0018 | -0.059256 | 1+0.0000791006165022013i | 1 | 7.9101e-05 | #NUM! | #NUM! | #NUM! | #NUM! | #NUM! | #NUM! | -0.000170731707317073 | 3.00582342708365E-06i | 3.0058e-06 | 1.5708 | 1+0.00063996561940623i | 1 | 0.00063997 | 1+0.0121593467687184i | 1.0001 | 0.012159 | -0.654304170915069+56.8007303468595i | 35.0877 | 90.66 | 41.0461807578453+1321.92371530179i | 62.4283 | 88.2215 | #NUM! | #NUM! | #NUM! | 62.4283 | 88.2215
|  |  |  | 11 | 12.8825 | 23.3035714285714 | 1+0.0433623785098874i | 1.0009 | 0.043335 | 1+0.0000809431065517899i | 1 | 8.0943e-05 | 1-0.000197860927126598i | 1 | -0.00019786 | 0.999999999336165+0.0000971094685078461i | 1 | 9.7109e-05 | 23.2596200911115-1.01358005059978i | 27.3403 | -2.4952 | #NUM! | 1-0.0607073299138426i | 1.0018 | -0.060633 | 1+0.0000809431065517899i | 1 | 8.0943e-05 | #NUM! | #NUM! | #NUM! | #NUM! | #NUM! | #NUM! | -0.000170731707317073 | 3.07583804896802E-06i | 3.0758e-06 | 1.5708 | 1+0.000654872333639007i | 1 | 0.00065487 | 1+0.0124425743391411i | 1.0001 | 0.012442 | -0.654304158285836+55.5078071574502i | 34.8877 | 90.6753 | 41.0427398415682+1291.75369621483i | 62.228 | 88.1802 | #NUM! | #NUM! | #NUM! | 62.228 | 88.1802
Gcomp | 0.145 |  | Scale down factor of the interal comp voltage divider | 12 | 13.1826 | 23.3035714285714 | 1+0.0443724180577933i | 1.001 | 0.044343 | 1+0.000082828513707881i | 1 | 8.2829e-05 | 1-0.00020246970017482i | 1 | -0.00020247 | 0.99999999930488+0.0000993714386081875i | 1 | 9.9371e-05 | 23.257552798708-1.03709763213126i | 27.3399 | -2.5532 | #NUM! | 1-0.0621213852809109i | 1.0019 | -0.062042 | 1+0.000082828513707881i | 1 | 8.2829e-05 | #NUM! | #NUM! | #NUM! | #NUM! | #NUM! | #NUM! | -0.000170731707317073 | 3.14748352089948E-06i | 3.1475e-06 | 1.5708 | 1+0.000670126269851339i | 1 | 0.00067013 | 1+0.0127323991271755i | 1.0001 | 0.012732 | -0.654304145061414+54.244314942128i | 34.6877 | 90.6911 | 41.0391373828839+1262.26859607582i | 62.0276 | 88.1378 | #NUM! | #NUM! | #NUM! | 62.0276 | 88.1378
Operating mode | 1 |  | 0 - DCM operation, 1- CCM opertaion. Always set to CCM right now | 13 | 13.4896 | 23.3035714285714 | 1+0.0454059844490919i | 1.001 | 0.045375 | 1+0.000084757837638305i | 1 | 8.4758e-05 | 1-0.000207185825338079i | 1 | -0.00020719 | 0.99999999927212+0.000101686096760615i | 1 | 0.00010169 | 23.2553884697037-1.06115646578146i | 27.3395 | -2.6126 | #NUM! | 1-0.0635683782287289i | 1.002 | -0.063483 | 1+0.000084757837638305i | 1 | 8.4758e-05 | #NUM! | #NUM! | #NUM! | #NUM! | #NUM! | #NUM! | -0.000170731707317073 | 3.22079783025559E-06i | 3.2208e-06 | 1.5708 | 1+0.000685735515882117i | 1 | 0.00068574 | 1+0.0130289748017603i | 1.0001 | 0.013028 | -0.654304131213743+53.0095837805955i | 34.4877 | 90.7072 | 41.0353658284554+1233.45278249448i | 61.8273 | 88.0945 | #NUM! | #NUM! | #NUM! | 61.8273 | 88.0945
CCM Plan Parameters |  |  |  | 14 | 13.8038 | 23.3035714285714 | 1+0.0464636256943647i | 1.0011 | 0.04643 | 1+0.0000867321012961475i | 1 | 8.6732e-05 | 1-0.000212011803168361i | 1 | -0.00021201 | 0.999999999237816+0.000104054670227521i | 1 | 0.00010405 | 23.2531225685941-1.08576869316624i | 27.3391 | -2.6734 | #NUM! | 1-0.0650490759721108i | 1.0021 | -0.064958 | 1+0.0000867321012961475i | 1 | 8.6732e-05 | #NUM! | #NUM! | #NUM! | #NUM! | #NUM! | #NUM! | -0.000170731707317073 | 0.0000032958198492536i | 3.2958e-06 | 1.5708 | 1+0.000701708347960199i | 1 | 0.00070171 | 1+0.0133324586112438i | 1.0001 | 0.013332 | -0.654304116713448+51.8029590020473i | 34.2878 | 90.7236 | 41.0314172747237+1205.2909780162i | 61.6269 | 88.0502 | #NUM! | #NUM! | #NUM! | 61.6269 | 88.0502
|  |  |  | 15 | 14.1254 | 23.3035714285714 | 1+0.0475459025689993i | 1.0011 | 0.04751 | 1+0.0000887523514621322i | 1 | 8.8752e-05 | 1-0.00021695019246299i | 1 | -0.00021695 | 0.999999999201895+0.000106478414857907i | 1 | 0.00010648 | 23.250750349741-1.11094670566802i | 27.3386 | -2.7356 | #NUM! | 1-0.0665642635965993i | 1.0022 | -0.066466 | 1+0.0000887523514621322i | 1 | 8.8752e-05 | #NUM! | #NUM! | #NUM! | #NUM! | #NUM! | #NUM! | -0.000170731707317073 | 3.37258935556102E-06i | 3.3726e-06 | 1.5708 | 1+0.000718053235092576i | 1 | 0.00071805 | 1+0.013643011466759i | 1.0001 | 0.013642 | -0.654304101529778+50.6238008380544i | 34.0878 | 90.7405 | 41.02728345195+1177.76825202671i | 61.4265 | 88.0049 | #NUM! | #NUM! | #NUM! | 61.4265 | 88.0049
ADC | 23.3036 | V/V | DC gain of the plant function | 16 | 14.4544 | 23.3035714285714 | 1+0.0486533889105205i | 1.0012 | 0.048615 | 1+0.0000908196592996384i | 1 | 9.082e-05 | 1-0.000222003611621338i | 1 | -0.000222 | 0.999999999164282+0.000108958615753259i | 1 | 0.00010896 | 23.2482668478164-1.1367031479221i | 27.3382 | -2.7992 | #NUM! | 1-0.068114744474729i | 1.0023 | -0.06801 | 1+0.0000908196592996384i | 1 | 9.082e-05 | #NUM! | #NUM! | #NUM! | #NUM! | #NUM! | #NUM! | -0.000170731707317073 | 3.45114705338626E-06i | 3.4511e-06 | 1.5708 | 1+0.000734778843554758i | 1 | 0.00073478 | 1+0.0139607980275404i | 1.0001 | 0.01396 | -0.65430408563052+49.4714840833499i | 33.8879 | 90.7577 | 41.022955707567+1150.87001284105i | 61.226 | 87.9585 | #NUM! | #NUM! | #NUM! | 61.226 | 87.9585
wp_lf | 1866.6667 | Rad | Low Frequency Pole | 17 | 14.7911 | 23.3035714285714 | 1+0.0497866719228458i | 1.0012 | 0.049746 | 1+0.0000929351209226456i | 1 | 9.2935e-05 | 1-0.000227174740033134i | 1 | -0.00022717 | 0.999999999124895+0.000111496587948921i | 1 | 0.0001115 | 23.2456668678283-1.16305092122108i | 27.3377 | -2.8643 | #NUM! | 1-0.0697013406919844i | 1.0024 | -0.069589 | 1+0.0000929351209226456i | 1 | 9.2935e-05 | #NUM! | #NUM! | #NUM! | #NUM! | #NUM! | #NUM! | -0.000170731707317073 | 3.53153459506053E-06i | 3.5315e-06 | 1.5708 | 1+0.00075189404148574i | 1 | 0.00075189 | 1+0.0142859867882291i | 1.0001 | 0.014285 | -0.65430406898196+48.3453977643379i | 33.6879 | 90.7754 | 41.0184249887935+1124.58199997264i | 61.0256 | 87.9111 | #NUM! | #NUM! | #NUM! | 61.0256 | 87.9111
| 297.0892 | Hz |  | 18 | 15.1356 | 23.3035714285714 | 1+0.0509463524876291i | 1.0013 | 0.050902 | 1+0.0000950998579769078i | 1 | 9.51e-05 | 1-0.000232466319499108i | 1 | -0.00023247 | 0.999999999083653+0.000114093677111346i | 1 | 0.00011409 | 23.2429449747125-1.19000318682466i | 27.3372 | -2.9309 | #NUM! | 1-0.071324893482681i | 1.0025 | -0.071204 | 1+0.0000950998579769078i | 1 | 9.51e-05 | #NUM! | #NUM! | #NUM! | #NUM! | #NUM! | #NUM! | -0.000170731707317073 | 0.0000036137946031225i | 3.6138e-06 | 1.5708 | 1+0.000769407903590013i | 1 | 0.00076941 | 1+0.0146187501682103i | 1.0001 | 0.014618 | -0.654304051548776+47.2449448151461i | 33.4879 | 90.7934 | 41.0136818244994+1098.89027657826i | 60.8251 | 87.8626 | #NUM! | #NUM! | #NUM! | 60.8251 | 87.8626
|  | dB | Gain of open loop at wp_Lf | 19 | 15.4882 | 23.3035714285714 | 1+0.052133045482856i | 1.0014 | 0.052086 | 1+0.0000973150182346647i | 1 | 9.7315e-05 | 1-0.000237881155684736i | 1 | -0.00023788 | 0.999999999040467+0.000116751260251583i | 1 | 0.00011675 | 23.2400954824738-1.21757336916049i | 27.3367 | -2.999 | #NUM! | 1-0.0729862636759987i | 1.0027 | -0.072857 | 1+0.0000973150182346647i | 1 | 9.7315e-05 | #NUM! | #NUM! | #NUM! | #NUM! | #NUM! | #NUM! | -0.000170731707317073 | 3.69797069291726E-06i | 3.698e-06 | 1.5708 | 1+0.000787329715949086i | 1 | 0.00078733 | 1+0.0149592646030327i | 1.0001 | 0.014958 | -0.654304033293994+46.1695417610551i | 33.288 | 90.8119 | 41.0087163062837+1073.78122207526i | 60.6246 | 87.8129 | #NUM! | #NUM! | #NUM! | 60.6246 | 87.8129
wz_rhp | 409090.9091 | Rad | RHPz zero of boost converter | 20 | 15.8489 | 23.3035714285714 | 1+0.0533473801088604i | 1.0014 | 0.053297 | 1+0.0000995817762032062i | 1 | 9.9582e-05 | 1-0.000243422119607837i | 1 | -0.00024342 | 0.999999998995245+0.000119470746455392i | 1 | 0.00011947 | 23.2371124428587-1.24577515890087i | 27.3361 | -3.0688 | #NUM! | 1-0.0746863321524048i | 1.0028 | -0.074548 | 1+0.0000995817762032062i | 1 | 9.9582e-05 | #NUM! | #NUM! | #NUM! | #NUM! | #NUM! | #NUM! | -0.000170731707317073 | 3.78410749572183E-06i | 3.7841e-06 | 1.5708 | 1+0.000805668980945097i | 1 | 0.00080567 | 1+0.0153077106379569i | 1.0001 | 0.015307 | -0.65430401417889+45.1186184091306i | 33.088 | 90.8308 | 41.0035180687337+1049.24152492664i | 60.4241 | 87.7621 | #NUM! | #NUM! | #NUM! | 60.4241 | 87.7621
| 642598.4973 | Hz |  | 21 | 16.2181 | 23.3035714285714 | 1+0.0545900002219344i | 1.0015 | 0.054536 | 1+0.000101901333747611i | 1 | 0.0001019 | 1-0.000249092149160827i | 1 | -0.00024909 | 0.999999998947893+0.000122253577630353i | 1 | 0.00012225 | 23.2339896335416-1.27462251589885i | 27.3355 | -3.1401 | #NUM! | 1-0.0764260003107084i | 1.0029 | -0.076278 | 1+0.000101901333747611i | 1 | 0.0001019 | #NUM! | #NUM! | #NUM! | #NUM! | #NUM! | #NUM! | -0.000170731707317073 | 3.87225068240923E-06i | 3.8723e-06 | 1.5708 | 1+0.000824435422299092i | 1 | 0.00082444 | 1+0.0156642730236828i | 1.0001 | 0.015663 | -0.654303994162918+44.0916175459005i | 32.8881 | 90.8502 | 40.9980762688395+1025.25817559074i | 60.2236 | 87.7101 | #NUM! | #NUM! | #NUM! | 60.2236 | 87.7101
|  |  |  | 22 | 16.5959 | 23.3035714285714 | 1+0.0558615646757104i | 1.0016 | 0.055804 | 1+0.000104274920727993i | 1 | 0.00010427 | 1-0.000254894250668427i | 1 | -0.00025489 | 0.999999998898308+0.000125101229270391i | 1 | 0.0001251 | 23.2307205458065-1.30412967196604i | 27.3349 | -3.2131 | #NUM! | 1-0.078206190545995i | 1.0031 | -0.078047 | 1+0.000104274920727993i | 1 | 0.00010427 | #NUM! | #NUM! | #NUM! | #NUM! | #NUM! | #NUM! | -0.000170731707317073 | 3.96244698766373E-06i | 3.9624e-06 | 1.5708 | 1+0.000843638990226688i | 1 | 0.00084364 | 1+0.0160291408143071i | 1.0001 | 0.016028 | -0.654303973203627+43.0879946419134i | 32.6881 | 90.87 | 40.9923795645287+1001.81845963144i | 60.023 | 87.6569 | #NUM! | #NUM! | #NUM! | 60.023 | 87.6569
wz_esr | 1000000 | Rad | ESR zero cause by output capacitance | 23 | 16.9824 | 23.3035714285714 | 1+0.0571627476704924i | 1.0016 | 0.057101 | 1+0.000106703795651586i | 1 | 0.0001067 | 1-0.000260831500481655i | 1 | -0.00026083 | 0.999999998846387+0.000128015211238099i | 1 | 0.00012802 | 23.2272983717043-1.33431113347294i | 27.3343 | -3.2878 | #NUM! | 1-0.0800278467386897i | 1.0032 | -0.079858 | 1+0.000106703795651586i | 1 | 0.0001067 | #NUM! | #NUM! | #NUM! | #NUM! | #NUM! | #NUM! | -0.000170731707317073 | 4.05474423476028E-06i | 4.0547e-06 | 1.5708 | 1+0.000863289866713778i | 1 | 0.00086329 | 1+0.0164025074675618i | 1.0001 | 0.016401 | -0.654303951256553+42.1072175630207i | 32.4882 | 90.8902 | 40.9864160922848+978.909950985386i | 59.8225 | 87.6025 | #NUM! | #NUM! | #NUM! | 59.8225 | 87.6025
|  |  |  | 24 | 17.378 | 23.3035714285714 | 1+0.0584942391107281i | 1.0017 | 0.058428 | 1+0.000109189246340026i | 1 | 0.00010919 | 1-0.000266907046608953i | 1 | -0.00026691 | 0.999999998792019+0.000130997068565288i | 1 | 0.000131 | 23.2237159906678-1.36518168375145i | 27.3336 | -3.3642 | #NUM! | 1-0.0818919347550197i | 1.0033 | -0.08171 | 1+0.000109189246340026i | 1 | 0.00010919 | #NUM! | #NUM! | #NUM! | #NUM! | #NUM! | #NUM! | -0.000170731707317073 | 4.14919136092098E-06i | 4.1492e-06 | 1.5708 | 1+0.000883398470915199i | 1 | 0.0008834 | 1+0.0167845709473888i | 1.0001 | 0.016783 | -0.654303928275151+41.148766288233i | 32.2882 | 90.911 | 40.9801734438245+956.520505382777i | 59.6218 | 87.5468 | #NUM! | #NUM! | #NUM! | 59.6218 | 87.5468
|  |  |  | 25 | 17.7828 | 23.3035714285714 | 1+0.0598567449708026i | 1.0018 | 0.059785 | 1+0.000111732590612165i | 1 | 0.00011173 | 1-0.000273124110385292i | 1 | -0.00027312 | 0.999999998735089+0.00013404838227218i | 1 | 0.00013405 | 23.2199659555634-1.39675638527731i | 27.3329 | -3.4424 | #NUM! | 1-0.0837994429591239i | 1.0035 | -0.083604 | 1+0.000111732590612165i | 1 | 0.00011173 | #NUM! | #NUM! | #NUM! | #NUM! | #NUM! | #NUM! | -0.000170731707317073 | 4.24583844326229E-06i | 4.2458e-06 | 1.5708 | 1+0.000903975464679052i | 1 | 0.00090398 | 1+0.017175533828902i | 1.0001 | 0.017174 | -0.654303904210666+40.2121326339979i | 32.0883 | 90.9322 | 40.9736386417908+934.638253918149i | 59.4212 | 87.4898 | #NUM! | #NUM! | #NUM! | 59.4212 | 87.4898
Se | 39990 | V/V | Slope compensation | 26 | 18.197 | 23.3035714285714 | 1+0.0612509876693586i | 1.0019 | 0.061175 | 1+0.000114335176982803i | 1 | 0.00011434 | 1-0.000279485988180185i | 1 | -0.00027949 | 0.999999998675476+0.000137170770205693i | 1 | 0.00013717 | 23.2160404781603-1.4290505816089i | 27.3322 | -3.5224 | #NUM! | 1-0.0857513827371025i | 1.0037 | -0.085542 | 1+0.000114335176982803i | 1 | 0.00011434 | #NUM! | #NUM! | #NUM! | #NUM! | #NUM! | #NUM! | -0.000170731707317073 | 4.34473672534653E-06i | 4.3447e-06 | 1.5708 | 1+0.000925031758199813i | 1 | 0.00092503 | 1+0.0175756034057965i | 1.0002 | 0.017574 | -0.654303879012063+39.2968199847535i | 31.8884 | 90.9539 | 40.9667981144309+913.251596767867i | 59.2205 | 87.4315 | #NUM! | #NUM! | #NUM! | 59.2205 | 87.4315
Sn | 21818.1818 | V/V | Down slope at the selected input voltage | 27 | 18.6209 | 23.3035714285714 | 1+0.0626777064523295i | 1.002 | 0.062596 | 1+0.000116998385377682i | 1 | 0.000117 | 1-0.000285996053145445i | 1 | -0.000286 | 0.999999998613053+0.000140365887897239i | 1 | 0.00014037 | 23.2119314139955-1.4620798990568i | 27.3314 | -3.6042 | #NUM! | 1-0.0877487890332617i | 1.0038 | -0.087525 | 1+0.000116998385377682i | 1 | 0.000117 | #NUM! | #NUM! | #NUM! | #NUM! | #NUM! | #NUM! | -0.000170731707317073 | 4.44593864435193E-06i | 4.4459e-06 | 1.5708 | 1+0.000946578515803013i | 1 | 0.00094658 | 1+0.0179849918002573i | 1.0002 | 0.017983 | -0.654303852625887+38.402343029618i | 31.6884 | 90.9761 | 40.9596376692234+892.349197051021i | 59.0198 | 87.3719 | #NUM! | #NUM! | #NUM! | 59.0198 | 87.3719
|  |  |  | 28 | 19.0546 | 23.3035714285714 | 1+0.064137657784899i | 1.0021 | 0.06405 | 1+0.000119723627865145i | 1 | 0.00011972 | 1-0.000292657757003688i | 1 | -0.00029266 | 0.999999998547688+0.000143635429440511i | 1 | 0.00014364 | 23.2076302466158-1.49586024805703i | 27.3306 | -3.6879 | #NUM! | 1-0.089792720898859i | 1.004 | -0.089553 | 1+0.000119723627865145i | 1 | 0.00011972 | #NUM! | #NUM! | #NUM! | #NUM! | #NUM! | #NUM! | -0.000170731707317073 | 4.54949785887553E-06i | 4.5495e-06 | 1.5708 | 1+0.00096862716186474i | 1 | 0.00096863 | 1+0.0184039160754301i | 1.0002 | 0.018402 | -0.65430382499617+37.5282275050695i | 31.4885 | 90.9988 | 40.9521424654164+871.919974830493i | 58.8191 | 87.3109 | #NUM! | #NUM! | #NUM! | 58.8191 | 87.3109
wsl | 6283185.3072 | Rad |  | 29 | 19.4984 | 23.3035714285714 | 1+0.0656316157525885i | 1.0022 | 0.065538 | 1+0.000122512349404832i | 1 | 0.00012251 | 1-0.000299474631878478i | 1 | -0.00029947 | 0.999999998479242+0.000146981128389712i | 1 | 0.00014698 | 23.2031280711731-1.53040782421848i | 27.3298 | -3.7736 | #NUM! | 1-0.0918842620536242i | 1.0042 | -0.091627 | 1+0.000122512349404832i | 1 | 0.00012251 | #NUM! | #NUM! | #NUM! | #NUM! | #NUM! | #NUM! | -0.000170731707317073 | 4.65546927738362E-06i | 4.6555e-06 | 1.5708 | 1+0.000991189386868987i | 1 | 0.00099119 | 1+0.0188325983505108i | 1.0002 | 0.01883 | -0.654303796064311+36.6740099434865i | 31.2886 | 91.0221 | 40.9442969854431+851.953101251106i | 58.6183 | 87.2485 | #NUM! | #NUM! | #NUM! | 58.6183 | 87.2485
Q | 0.26532 |  |  | 30 | 19.9526 | 23.3035714285714 | 1+0.067160372471687i | 1.0023 | 0.06706 | 1+0.000125366028613816i | 1 | 0.00012537 | 1-0.000306450292167106i | 1 | -0.00030645 | 0.999999998407571+0.00015040475867871i | 1 | 0.0001504 | 23.1984155773546-1.56573910901328i | 27.3289 | -3.8612 | #NUM! | 1-0.0940245214603622i | 1.0044 | -0.093749 | 1+0.000125366028613816i | 1 | 0.00012537 | #NUM! | #NUM! | #NUM! | #NUM! | #NUM! | #NUM! | -0.000170731707317073 | 4.76390908732501E-06i | 4.7639e-06 | 1.5708 | 1+0.00101427715360609i | 1 | 0.0010143 | 1+0.0192712659185158i | 1.0002 | 0.019269 | -0.654303765768936+35.8392374274106i | 31.0886 | 91.0459 | 40.9360850051734+832.437992811791i | 58.4175 | 87.1847 | #NUM! | #NUM! | #NUM! | 58.4175 | 87.1847
|  |  |  | 31 | 20.4174 | 23.3035714285714 | 1+0.0687247385092424i | 1.0024 | 0.068617 | 1+0.000128286178550586i | 1 | 0.00012829 | 1-0.000313588436456988i | 1 | -0.00031359 | 0.999999998332523+0.000153908135561602i | 1 | 0.00015391 | 23.1934830316237-1.60187087007658i | 27.328 | -3.9509 | #NUM! | 1-0.0962146339129397i | 1.0046 | -0.095919 | 1+0.000128286178550586i | 1 | 0.00012829 | #NUM! | #NUM! | #NUM! | #NUM! | #NUM! | #NUM! | -0.000170731707317073 | 4.87487478492228E-06i | 4.8749e-06 | 1.5708 | 1+0.00103790270351558i | 1 | 0.0010379 | 1+0.0197201513667961i | 1.0002 | 0.019718 | -0.654303734045784+35.0234673494042i | 30.8887 | 91.0703 | 40.9274895629699+813.364305768783i | 58.2167 | 87.1194 | #NUM! | #NUM! | #NUM! | 58.2167 | 87.1194
Error Amplifier |  |  |  | 32 | 20.893 | 23.3035714285714 | 1+0.0703255433128354i | 1.0025 | 0.07021 | 1+0.000131274347517293i | 1 | 0.00013127 | 1-0.000320892849486716i | 1 | -0.00032089 | 0.999999998253937+0.000157493116575184i | 1 | 0.00015749 | 23.1883202587514-1.63882016107966i | 27.327 | -4.0426 | #NUM! | 1-0.09845576063797i | 1.0048 | -0.098139 | 1+0.000131274347517293i | 1 | 0.00013127 | #NUM! | #NUM! | #NUM! | #NUM! | #NUM! | #NUM! | -0.000170731707317073 | 4.98842520565712E-06i | 4.9884e-06 | 1.5708 | 1+0.00106207856317675i | 1 | 0.0010621 | 1+0.0201794927003583i | 1.0002 | 0.020177 | -0.654303700827576+34.2262671773739i | 30.6888 | 91.0952 | 40.9184929275033+794.721930666923i | 58.0158 | 87.0526 | #NUM! | #NUM! | #NUM! | 58.0158 | 87.0526
Compensation Components |  |  |  | 33 | 21.3796 | 23.3035714285714 | 1+0.0719636356503609i | 1.0026 | 0.07184 | 1+0.000134332119880674i | 1 | 0.00013433 | 1-0.000328367404152759i | 1 | -0.00032837 | 0.999999998171647+0.000161161602523842i | 1 | 0.00016116 | 23.1829166226177-1.67660432113808i | 27.326 | -4.1365 | #NUM! | 1-0.100749089910506i | 1.0051 | -0.10041 | 1+0.000134332119880674i | 1 | 0.00013433 | #NUM! | #NUM! | #NUM! | #NUM! | #NUM! | #NUM! | -0.000170731707317073 | 5.10462055546561E-06i | 5.1046e-06 | 1.5708 | 1+0.00108681755095038i | 1 | 0.0010868 | 1+0.0206495334680572i | 1.0002 | 0.020647 | -0.654303666043839+33.4472142252358i | 30.4889 | 91.1207 | 40.909076564294+776.5009869963i | 57.8149 | 86.9842 | #NUM! | #NUM! | #NUM! | 57.8149 | 86.9842
RFBT | 150000 | Ω | Top feedback resistor | 34 | 21.8776 | 23.3035714285714 | 1+0.0736398840600599i | 1.0027 | 0.073507 | 1+0.000137461116912112i | 1 | 0.00013746 | 1-0.000336016063562941i | 1 | -0.00033602 | 0.99999999808548+0.000164915538487384i | 1 | 0.00016492 | 23.1772610062581-1.71524097371391i | 27.325 | -4.2325 | #NUM! | 1-0.103095837684084i | 1.0053 | -0.10273 | 1+0.000137461116912112i | 1 | 0.00013746 | #NUM! | #NUM! | #NUM! | #NUM! | #NUM! | #NUM! | -0.000170731707317073 | 5.22352244266025E-06i | 5.2235e-06 | 1.5708 | 1+0.00111213278377525i | 1 | 0.0011121 | 1+0.0211305228917299i | 1.0002 | 0.021127 | -0.654303629620804+32.6858954288026i | 30.2889 | 91.1468 | 40.899221100947+758.691817971392i | 57.6139 | 86.9143 | #NUM! | #NUM! | #NUM! | 57.6139 | 86.9143
RFBB | 14000 | Ω | Bottom feedback resistor | 35 | 22.3872 | 23.3035714285714 | 1+0.0753551773110267i | 1.0028 | 0.075213 | 1+0.00014066299764725i | 1 | 0.00014066 | 1-0.000343842883137722i | 1 | -0.00034384 | 0.999999997995251+0.000168756914852347i | 1 | 0.00016876 | 23.1713417911384-1.75474802496796i | 27.3239 | -4.3307 | #NUM! | 1-0.105497248235438i | 1.0055 | -0.10511 | 1+0.00014066299764725i | 1 | 0.00014066 | #NUM! | #NUM! | #NUM! | #NUM! | #NUM! | #NUM! | -0.000170731707317073 | 5.34519391059548E-06i | 5.3452e-06 | 1.5708 | 1+0.00113803768412291i | 1 | 0.001138 | 1+0.0216227159983353i | 1.0002 | 0.021619 | -0.654303591481206+31.9419071267709i | 30.089 | 91.1735 | 40.8889062910308+741.284985430089i | 57.4129 | 86.8428 | #NUM! | #NUM! | #NUM! | 57.4129 | 86.8428
RCOMP | 4270 | Ω | Type II compensation Resistort | 36 | 22.9087 | 23.3035714285714 | 1+0.0771104248744472i | 1.003 | 0.076958 | 1+0.000143939459765635i | 1 | 0.00014394 | 1-0.000351852012760441i | 1 | -0.00035185 | 0.99999999790077+0.000172687768367326i | 1 | 0.00017269 | 23.1651468356315-1.79514366151548i | 27.3227 | -4.4312 | #NUM! | 1-0.107954594824227i | 1.0058 | -0.10754 | 1+0.000143939459765635i | 1 | 0.00014394 | #NUM! | #NUM! | #NUM! | #NUM! | #NUM! | #NUM! | -0.000170731707317073 | 5.46969947109411E-06i | 5.4697e-06 | 1.5708 | 1+0.00116454598711439i | 1 | 0.0011645 | 1+0.0221263737551734i | 1.0002 | 0.022123 | -0.654303551544147+31.214854846695i | 29.8891 | 91.2008 | 40.8781109765749+724.271264849875i | 57.2118 | 86.7696 | #NUM! | #NUM! | #NUM! | 57.2118 | 86.7696
CCOMP | 3.6e-08 | F | Type II compensation Capacitor | 37 | 23.4423 | 23.3035714285714 | 1+0.0789065574058134i | 1.0031 | 0.078743 | 1+0.000147292240490852i | 1 | 0.00014729 | 1-0.000360047698977638i | 1 | -0.00036005 | 0.999999997801836+0.000176710183222887i | 1 | 0.00017671 | 23.1586634526813-1.83644634753544i | 27.3215 | -4.534 | #NUM! | 1-0.110469180368139i | 1.0061 | -0.11002 | 1+0.000147292240490852i | 1 | 0.00014729 | #NUM! | #NUM! | #NUM! | #NUM! | #NUM! | #NUM! | -0.000170731707317073 | 5.59710513865236E-06i | 5.5971e-06 | 1.5708 | 1+0.00119167174780283i | 1 | 0.0011917 | 1+0.0226417632082538i | 1.0003 | 0.022638 | -0.654303509724922+30.5043530958316i | 29.6892 | 91.2288 | 40.8668130491437+707.641640478735i | 57.0107 | 86.6948 | #NUM! | #NUM! | #NUM! | 57.0107 | 86.6948
CHF | 2e-09 | F | Type II high frequency capacitor | 38 | 23.9883 | 23.3035714285714 | 1+0.0807445272383677i | 1.0033 | 0.08057 | 1+0.00015072311751162i | 1 | 0.00015072 | 1-0.000368434287250627i | 1 | -0.00036843 | 0.99999999769824+0.000180826292156628i | 1 | 0.00018083 | 23.1518783866272-1.87867482118005i | 27.3202 | -4.6391 | #NUM! | 1-0.113042338133715i | 1.0064 | -0.11256 | 1+0.00015072311751162i | 1 | 0.00015072 | #NUM! | #NUM! | #NUM! | #NUM! | #NUM! | #NUM! | -0.000170731707317073 | 5.72747846544155E-06i | 5.7275e-06 | 1.5708 | 1+0.00121942934862559i | 1 | 0.0012194 | 1+0.0231691576238862i | 1.0003 | 0.023165 | -0.654303465934817+29.8100251567481i | 29.4893 | 91.2574 | 40.854989409455+691.387300578192i | 56.8096 | 86.6182 | #NUM! | #NUM! | #NUM! | 56.8096 | 86.6182
|  |  |  | 39 | 24.5471 | 23.3035714285714 | 1+0.082625308888044i | 1.0034 | 0.082438 | 1+0.000154233909924349i | 1 | 0.00015423 | 1-0.00037701622425952i | 1 | -0.00037702 | 0.999999997589762+0.00018503827758399i | 1 | 0.00018504 | 23.1447777891758-1.92184809022826i | 27.3189 | -4.7467 | #NUM! | 1-0.115675432443262i | 1.0067 | -0.11516 | 1+0.000154233909924349i | 1 | 0.00015423 | #NUM! | #NUM! | #NUM! | #NUM! | #NUM! | #NUM! | -0.000170731707317073 | 5.86088857712527E-06i | 5.8609e-06 | 1.5708 | 1+0.00124783350703005i | 1 | 0.0012478 | 1+0.0237088366335709i | 1.0003 | 0.023704 | -0.654303420080956+29.1315028875797i | 29.2894 | 91.2867 | 40.8426159255026+675.499632776078i | 56.6084 | 86.5399 | #NUM! | #NUM! | #NUM! | 56.6084 | 86.5399
Adc_ea | -0.00017073 | V/V |  | 40 | 25.1189 | 23.3035714285714 | 1+0.0845498995701684i | 1.0036 | 0.084349 | 1+0.000157826479197648i | 1 | 0.00015783 | 1-0.000385798060260917i | 1 | -0.0003858 | 0.999999997476171+0.000189348372755398i | 1 | 0.00018935 | 23.137347194496-1.96598542692282i | 27.3175 | -4.8568 | #NUM! | 1-0.118369859398236i | 1.007 | -0.11782 | 1+0.000157826479197648i | 1 | 0.00015783 | #NUM! | #NUM! | #NUM! | #NUM! | #NUM! | #NUM! | -0.000170731707317073 | 5.99740620951061E-06i | 5.9974e-06 | 1.5708 | 1+0.00127689928327697i | 1 | 0.0012769 | 1+0.0242610863822625i | 1.0003 | 0.024256 | -0.654303372066083+28.4684265268381i | 29.0896 | 91.3166 | 40.8296673891643+659.970219526722i | 56.4071 | 86.4599 | #NUM! | #NUM! | #NUM! | 56.4071 | 86.4599
wz_ea | 6505.3344 |  | Error Amplifier Zero | 41 | 25.704 | 23.3035714285714 | 1+0.0865193197281947i | 1.0037 | 0.086304 | 1+0.000161502730159297i | 1 | 0.0001615 | 1-0.000394784451500504i | 1 | -0.00039478 | 0.999999997357226+0.000193758862940363i | 1 | 0.00019376 | 23.1295714934245-2.01110636192695i | 27.3161 | -4.9693 | #NUM! | 1-0.121127047619473i | 1.0073 | -0.12054 | 1+0.000161502730159297i | 1 | 0.0001615 | #NUM! | #NUM! | #NUM! | #NUM! | #NUM! | #NUM! | -0.000170731707317073 | 6.13710374605329E-06i | 6.1371e-06 | 1.5708 | 1+0.00130664208842564i | 1 | 0.0013066 | 1+0.0248261996800871i | 1.0003 | 0.024821 | -0.654303321788338+27.8204445026592i | 28.8897 | 91.3473 | 40.8161174712451+644.790833676183i | 56.2057 | 86.3779 | #NUM! | #NUM! | #NUM! | 56.2057 | 86.3779
wp0_ea | 3.8e-08 |  | Error Amplifier pole at the origin | 42 | 26.3027 | 23.3035714285714 | 1+0.0885346135747595i | 1.0039 | 0.088304 | 1+0.000165264612006218i | 1 | 0.00016526 | 1-0.000403980162681866i | 1 | -0.00040398 | 0.999999997232676+0.00019827208663916i | 1 | 0.00019827 | 23.1214349067605-2.05723067733268i | 27.3145 | -5.0845 | #NUM! | 1-0.123948459004664i | 1.0077 | -0.12332 | 1+0.000165264612006218i | 1 | 0.00016526 | #NUM! | #NUM! | #NUM! | #NUM! | #NUM! | #NUM! | -0.000170731707317073 | 6.28005525623629E-06i | 6.2801e-06 | 1.5708 | 1+0.00133707769250504i | 1 | 0.0013371 | 1+0.0254044761575958i | 1.0003 | 0.025399 | -0.654303269141087+27.1872132463968i | 28.6898 | 91.3786 | 40.8019386749467+629.953434130337i | 56.0044 | 86.2941 | #NUM! | #NUM! | #NUM! | 56.0044 | 86.2941
wp1_ea | 123601.3531 |  | Error Amplifier pole at high frequencies | 43 | 26.9153 | 23.3035714285714 | 1+0.0905968496453361i | 1.0041 | 0.09035 | 1+0.000169114119337961i | 1 | 0.00016911 | 1-0.000413390069492794i | 1 | -0.00041339 | 0.999999997102256+0.000202890436822735i | 1 | 0.00020289 | 23.1129209576401-2.10437839864873i | 27.3129 | -5.2023 | #NUM! | 1-0.126835589503471i | 1.008 | -0.12616 | 1+0.000169114119337961i | 1 | 0.00016911 | #NUM! | #NUM! | #NUM! | #NUM! | #NUM! | #NUM! | -0.000170731707317073 | 6.42633653484251E-06i | 6.4263e-06 | 1.5708 | 1+0.00136822223287533i | 1 | 0.0013682 | 1+0.0259962224246314i | 1.0003 | 0.02599 | -0.65430321401266+26.5683970104563i | 28.4899 | 91.4107 | 40.7871022877233+615.450161623613i | 55.8029 | 86.2084 | #NUM! | #NUM! | #NUM! | 55.8029 | 86.2084
|  |  |  | 44 | 27.5423 | 23.3035714285714 | 1+0.0927071213647857i | 1.0043 | 0.092443 | 1+0.000173053293214267i | 1 | 0.00017305 | 1-0.000423019161190431i | 1 | -0.00042302 | 0.99999999696569+0.000207616362201486i | 1 | 0.00020762 | 23.1040124429725-2.15256978569114i | 27.3113 | -5.3228 | #NUM! | 1-0.129789969910701i | 1.0084 | -0.12907 | 1+0.000173053293214267i | 1 | 0.00017305 | #NUM! | #NUM! | #NUM! | #NUM! | #NUM! | #NUM! | -0.000170731707317073 | 6.57602514214213E-06i | 6.576e-06 | 1.5708 | 1+0.00140009222278406i | 1 | 0.0014001 | 1+0.0266017522328971i | 1.0004 | 0.026595 | -0.654303156286117+25.9636676902779i | 28.2901 | 91.4436 | 40.7715783315069+601.273334586288i | 55.6014 | 86.1208 | #NUM! | #NUM! | #NUM! | 55.6014 | 86.1208
|  |  |  | 45 | 28.1838 | 23.3035714285714 | 1+0.0948665476271066i | 1.0045 | 0.094583 | 1+0.000177084222237266i | 1 | 0.00017708 | 1-0.00043287254324665i | 1 | -0.00043287 | 0.999999996822687+0.000212452368523604i | 1 | 0.00021245 | 23.0946914039306-2.201825322296i | 27.3095 | -5.4461 | #NUM! | 1-0.13281316667795i | 1.0088 | -0.13204 | 1+0.000177084222237266i | 1 | 0.00017708 | #NUM! | #NUM! | #NUM! | #NUM! | #NUM! | #NUM! | -0.000170731707317073 | 6.72920044501609E-06i | 6.7292e-06 | 1.5708 | 1+0.00143270456012171i | 1 | 0.0014327 | 1+0.0272213866423125i | 1.0004 | 0.027215 | -0.654303095839017+25.3727046503708i | 28.0902 | 91.4772 | 40.7553355112854+587.415445108263i | 55.3998 | 86.0311 | #NUM! | #NUM! | #NUM! | 55.3998 | 86.0311
|  |  |  | 46 | 28.8403 | 23.3035714285714 | 1+0.0970762733886866i | 1.0047 | 0.096773 | 1+0.000181209043658882i | 1 | 0.00018121 | 1-0.000442955440055045i | 1 | -0.00044296 | 0.999999996672945+0.000217401019903652i | 1 | 0.0002174 | 23.0849390954849-2.25216570476795i | 27.3077 | -5.5721 | #NUM! | 1-0.135906782744162i | 1.0092 | -0.13508 | 1+0.000181209043658882i | 1 | 0.00018121 | #NUM! | #NUM! | #NUM! | #NUM! | #NUM! | #NUM! | -0.000170731707317073 | 0.0000068859436590375i | 6.8859e-06 | 1.5708 | 1+0.00146607653638123i | 1 | 0.0014661 | 1+0.0278554541912434i | 1.0004 | 0.027848 | -0.654303032543146+24.7951945543089i | 27.8904 | 91.5116 | 40.7383411620139+573.869154997339i | 55.1981 | 85.9394 | #NUM! | #NUM! | #NUM! | 55.1981 | 85.9394
DCMPlant Parameters |  |  |  | 47 | 29.5121 | 23.3035714285714 | 1+0.0993374702753736i | 1.0049 | 0.099013 | 1+0.000185429944514031i | 1 | 0.00018543 | 1-0.000453273197700965i | 1 | -0.00045327 | 0.999999996516146+0.000222464940182096i | 1 | 0.00022246 | 23.0747359549768-2.30361182897392i | 27.3058 | -5.7011 | #NUM! | 1-0.139072458385524i | 1.0096 | -0.13819 | 1+0.000185429944514031i | 1 | 0.00018543 | #NUM! | #NUM! | #NUM! | #NUM! | #NUM! | #NUM! | -0.000170731707317073 | 7.04633789153317E-06i | 7.0463e-06 | 1.5708 | 1+0.00150022584582615i | 1 | 0.0015002 | 1+0.0285042910706969i | 1.0004 | 0.028497 | -0.654302966264243+24.230831198594i | 27.6905 | 91.5468 | 40.7205611938459+560.627291929989i | 54.9963 | 85.8457 | #NUM! | #NUM! | #NUM! | 54.9963 | 85.8457
DC_VIN_var_DCM | #NUM! |  | Duty cycle of the converter in DCM | 48 | 30.1995 | 23.3035714285714 | 1+0.101651337203688i | 1.0052 | 0.1013 | 1+0.000189749162780217i | 1 | 0.00018975 | 1-0.000463831286796086i | 1 | -0.00046383 | 0.999999996351957+0.000227646814316496i | 1 | 0.00022765 | 23.0640615697266-2.35618477598609i | 27.3038 | -5.833 | #NUM! | 1-0.142311872085163i | 1.0101 | -0.14136 | 1+0.000189749162780217i | 1 | 0.00018975 | #NUM! | #NUM! | #NUM! | #NUM! | #NUM! | #NUM! | -0.000170731707317073 | 7.21046818564823E-06i | 7.2105e-06 | 1.5708 | 1+0.00153517059487236i | 1 | 0.0015352 | 1+0.029168241302575i | 1.0004 | 0.02916 | -0.654302896861729+23.6793153503043i | 27.4907 | 91.5828 | 40.7019600356913+547.68284569286i | 54.7945 | 85.7498 | #NUM! | #NUM! | #NUM! | 54.7945 | 85.7498
Fm_DCM | 6.6458 | V/V | "Note this include the COMP to PWM gain term (.145V/V) | 49 | 30.903 | 23.3035714285714 | 1+0.104019101016501i | 1.0054 | 0.10365 | 1+0.000194168988564136i | 1 | 0.00019417 | 1-0.000474635305378999i | 1 | -0.00047464 | 0.99999999618003+0.000232949389805108i | 1 | 0.00023295 | 23.0528946436783-2.40990579617277i | 27.3017 | -5.9679 | #NUM! | 1-0.145626741423102i | 1.0105 | -0.14461 | 1+0.000194168988564136i | 1 | 0.00019417 | #NUM! | #NUM! | #NUM! | #NUM! | #NUM! | #NUM! | -0.000170731707317073 | 7.37842156543716E-06i | 7.3784e-06 | 1.5708 | 1+0.00157092931168837i | 1 | 0.0015709 | 1+0.029847656922079i | 1.0004 | 0.029839 | -0.654302824188386+23.140354588436i | 27.2909 | 91.6196 | 40.682500577089+535.028964513037i | 54.5926 | 85.6517 | #NUM! | #NUM! | #NUM! | 54.5926 | 85.6517
ADC_VIN_min_DCM | #NUM! | V/V |  | 50 | 31.6228 | 23.3035714285714 | 1+0.106442017133529i | 1.0056 | 0.10604 | 1+0.000198691765315922i | 1 | 0.00019869 | 1-0.000485690981883365i | 1 | -0.00048569 | 0.999999996+0.000238375478143644i | 1 | 0.00023838 | 23.0412129630848-2.46479629163051i | 27.2995 | -6.1059 | #NUM! | 1-0.149018823986942i | 1.011 | -0.14793 | 1+0.000198691765315922i | 1 | 0.00019869 | #NUM! | #NUM! | #NUM! | #NUM! | #NUM! | #NUM! | -0.000170731707317073 | 7.55028708200504E-06i | 7.5503e-06 | 1.5708 | 1+0.00160752095601913i | 1 | 0.0016075 | 1+0.0305428981643635i | 1.0005 | 0.030533 | -0.654302748090073+22.6136631488584i | 27.0911 | 91.6573 | 40.6621441084127+522.658951475405i | 54.3906 | 85.5514 | #NUM! | #NUM! | #NUM! | 54.3906 | 85.5514
wp_lf_DCM | -1333.3333 | rad |  | 51 | 32.3594 | 23.3035714285714 | 1+0.108921370216969i | 1.0059 | 0.10849 | 1+0.000203319891071675i | 1 | 0.00020332 | 1-0.000497004178175206i | 1 | -0.000497 | 0.999999995811486+0.000243927956315965i | 1 | 0.00024393 | 23.0289933612433-2.52087779684474i | 27.2972 | -6.247 | #NUM! | 1-0.152489918303757i | 1.0116 | -0.15132 | 1+0.000203319891071675i | 1 | 0.00020332 | #NUM! | #NUM! | #NUM! | #NUM! | #NUM! | #NUM! | -0.000170731707317073 | 7.72615586072366E-06i | 7.7262e-06 | 1.5708 | 1+0.00164496492923883i | 1 | 0.001645 | 1+0.0312543336555379i | 1.0005 | 0.031244 | -0.654302668405379+22.0989617727983i | 26.8912 | 91.6959 | 40.6408502594167+510.566261025341i | 54.1885 | 85.4489 | #NUM! | #NUM! | #NUM! | 54.1885 | 85.4489
| -212.2066 | Hz |  | 52 | 33.1131 | 23.3035714285714 | 1+0.111458474852642i | 1.0062 | 0.111 | 1+0.000208055819724932i | 1 | 0.00020806 | 1-0.000508580892660945i | 1 | -0.00050858 | 0.999999995614087+0.000249609768319494i | 1 | 0.00024961 | 23.0162116822944-2.5781719574611i | 27.2948 | -6.3914 | #NUM! | 1-0.156041864793699i | 1.0121 | -0.15479 | 1+0.000208055819724932i | 1 | 0.00020806 | #NUM! | #NUM! | #NUM! | #NUM! | #NUM! | #NUM! | -0.000170731707317073 | 0.0000079061211495474i | 7.9061e-06 | 1.5708 | 1+0.00168328108463771i | 1 | 0.0016833 | 1+0.0319823406081166i | 1.0005 | 0.031971 | -0.654302584965283+21.595977558772i | 26.6914 | 91.7354 | 40.6185769361518+498.744495555028i | 53.9863 | 85.344 | #NUM! | #NUM! | #NUM! | 53.9863 | 85.344
wz1_dcm | 1000000 | rad |  | 53 | 33.8844 | 23.3035714285714 | 1+0.114054676247009i | 1.0065 | 0.11356 | 1+0.00021290206232775i | 1 | 0.0002129 | 1-0.000520427263467833i | 1 | -0.00052043 | 0.999999995407385+0.00025542392672616i | 1 | 0.00025542 | 23.0028427441049-2.63670050704285i | 27.2923 | -6.539 | #NUM! | 1-0.159676546745813i | 1.0127 | -0.15834 | 1+0.00021290206232775i | 1 | 0.0002129 | #NUM! | #NUM! | #NUM! | #NUM! | #NUM! | #NUM! | -0.000170731707317073 | 8.09027836845452E-06i | 8.0903e-06 | 1.5708 | 1+0.00172248973794851i | 1 | 0.0017225 | 1+0.0327273050210217i | 1.0005 | 0.032716 | -0.654302497592792+21.1044438178906i | 26.4917 | 91.7758 | 40.5952802562874+487.187402071897i | 53.784 | 85.2368 | #NUM! | #NUM! | #NUM! | 53.784 | 85.2368
| 159154.9431 | Hz |  | 54 | 34.6737 | 23.3035714285714 | 1+0.116711350940414i | 1.0068 | 0.11619 | 1+0.000217861188422107i | 1 | 0.00021786 | 1-0.000532549571698484i | 1 | -0.00053255 | 0.999999995190942+0.000261373514279712i | 1 | 0.00026137 | 22.9888603002597-2.69648524168417i | 27.2897 | -6.69 | #NUM! | 1-0.163395891316581i | 1.0133 | -0.16196 | 1+0.000217861188422107i | 1 | 0.00021786 | #NUM! | #NUM! | #NUM! | #NUM! | #NUM! | #NUM! | -0.000170731707317073 | 8.27872516004008E-06i | 8.2787e-06 | 1.5708 | 1+0.00176261167811822i | 1 | 0.0017626 | 1+0.0334896218842463i | 1.0006 | 0.033477 | -0.654302406102594+20.6240999324577i | 26.2919 | 91.8171 | 40.5709144828754+475.88886894752i | 53.5816 | 85.1272 | #NUM! | #NUM! | #NUM! | 53.5816 | 85.1272
wz2_dcm | #NUM! | rad |  | 55 | 35.4813 | 23.3035714285714 | 1+0.119429907536946i | 1.0071 | 0.11887 | 1+0.000222935827402299i | 1 | 0.00022294 | 1-0.000544954244761175i | 1 | -0.00054495 | 0.999999994964298+0.000267461685530223i | 1 | 0.00026746 | 22.9742370011949-2.75754799234309i | 27.2869 | -6.8443 | #NUM! | 1-0.167201870551725i | 1.0139 | -0.16567 | 1+0.000222935827402299i | 1 | 0.00022294 | #NUM! | #NUM! | #NUM! | #NUM! | #NUM! | #NUM! | -0.000170731707317073 | 8.47156144128738E-06i | 8.4716e-06 | 1.5708 | 1+0.0018036681783306i | 1 | 0.0018037 | 1+0.0342696953882814i | 1.0006 | 0.034256 | -0.654302310300622+20.1546912177858i | 26.0921 | 91.8594 | 40.5454319566243+464.842922745467i | 53.379 | 85.0151 | #NUM! | #NUM! | #NUM! | 53.379 | 85.0151
| #NUM! | Hz |  | 56 | 36.3078 | 23.3035714285714 | 1+0.122211787451295i | 1.0074 | 0.12161 | 1+0.000228128669909085i | 1 | 0.00022813 | 1-0.000557647859777764i | 1 | -0.00055765 | 0.999999994726973+0.000273691668506677i | 1 | 0.00027369 | 22.9589443545143-2.81991059475083i | 27.2841 | -7.0022 | #NUM! | 1-0.171096502431814i | 1.0145 | -0.16946 | 1+0.000228128669909085i | 1 | 0.00022813 | #NUM! | #NUM! | #NUM! | #NUM! | #NUM! | #NUM! | -0.000170731707317073 | 8.66888945654522E-06i | 8.6689e-06 | 1.5708 | 1+0.0018456810072855i | 1 | 0.0018457 | 1+0.0350679391384246i | 1.0006 | 0.035054 | -0.654302209983675+19.6959687871603i | 25.8923 | 91.9027 | 40.5187830267441+454.043725126766i | 53.1764 | 84.9004 | #NUM! | #NUM! | #NUM! | 53.1764 | 84.9004
|  |  |  | 57 | 37.1535 | 23.3035714285714 | 1+0.125058465673015i | 1.0078 | 0.12441 | 1+0.000233442469256296i | 1 | 0.00023344 | 1-0.000570637147070946i | 1 | -0.00057064 | 0.999999994478463+0.00028006676642851i | 1 | 0.00028007 | 22.9429526845348-2.88359485674913i | 27.2811 | -7.1637 | #NUM! | 1-0.175081851942222i | 1.0152 | -0.17333 | 1+0.000233442469256296i | 1 | 0.00023344 | #NUM! | #NUM! | #NUM! | #NUM! | #NUM! | #NUM! | -0.000170731707317073 | 8.87081383173924E-06i | 8.8708e-06 | 1.5708 | 1+0.00188867244074094i | 1 | 0.0018887 | 1+0.0358847763740778i | 1.0006 | 0.035869 | -0.654302104938963+19.2476894198753i | 25.6926 | 91.947 | 40.4909159804509+443.485569831382i | 52.9736 | 84.7833 | #NUM! | #NUM! | #NUM! | 52.9736 | 84.7833
|  |  |  | 58 | 38.0189 | 23.3035714285714 | 1+0.12797145154858i | 1.0082 | 0.12728 | 1+0.000238880042890683i | 1 | 0.00023888 | 1-0.000583928993732781i | 1 | -0.00058393 | 0.999999994218241+0.000286590359457025i | 1 | 0.00028659 | 22.9262310911212-2.94862252289996i | 27.2779 | -7.3288 | #NUM! | 1-0.179160032168013i | 1.0159 | -0.17728 | 1+0.000238880042890683i | 1 | 0.00023888 | #NUM! | #NUM! | #NUM! | #NUM! | #NUM! | #NUM! | -0.000170731707317073 | 9.07744162984595E-06i | 9.0774e-06 | 1.5708 | 1+0.00193266527332399i | 1 | 0.0019327 | 1+0.0367206401931558i | 1.0007 | 0.036704 | -0.654301994943685+18.8096154322754i | 25.4929 | 91.9923 | 40.4617769712334+433.162879734535i | 52.7708 | 84.6635 | #NUM! | #NUM! | #NUM! | 52.7708 | 84.6635
|  |  |  | 59 | 38.9045 | 23.3035714285714 | 1+0.130952289581658i | 1.0085 | 0.13021 | 1+0.000244444273885762i | 1 | 0.00024444 | 1-0.000597530447276307i | 1 | -0.00059753 | 0.999999993945755+0.000293265906487596i | 1 | 0.00029327 | 22.9087474078768-3.01501523620612i | 27.2746 | -7.4976 | #NUM! | 1-0.183333205414322i | 1.0167 | -0.18132 | 1+0.000244444273885762i | 1 | 0.00024444 | #NUM! | #NUM! | #NUM! | #NUM! | #NUM! | #NUM! | -0.000170731707317073 | 9.28888240765894E-06i | 9.2889e-06 | 1.5708 | 1+0.0019776828306168i | 1 | 0.0019777 | 1+0.0375759737817193i | 1.0007 | 0.037558 | -0.654301879764529+18.3815145517322i | 25.2931 | 92.0386 | 40.4313099459925+423.070203976413i | 52.5677 | 84.541 | #NUM! | #NUM! | #NUM! | 52.5677 | 84.541
|  |  |  | 60 | 39.8107 | 23.3035714285714 | 1+0.13400256025203i | 1.0089 | 0.13321 | 1+0.000250138112470457i | 1 | 0.00025014 | 1-0.000611448719372228i | 1 | -0.00061145 | 0.999999993660427+0.000300096946983619i | 1 | 0.0003001 | 22.8904681597683-3.08279449677548i | 27.2712 | -7.6702 | #NUM! | 1-0.187603584352843i | 1.0174 | -0.18545 | 1+0.000250138112470457i | 1 | 0.00025014 | #NUM! | #NUM! | #NUM! | #NUM! | #NUM! | #NUM! | -0.000170731707317073 | 9.50524827387738E-06i | 9.5052e-06 | 1.5708 | 1+0.00202374898152414i | 1 | 0.0020237 | 1+0.0384512306489587i | 1.0007 | 0.038432 | -0.654301759157191+17.9631597934909i | 25.0934 | 92.0861 | 40.3994565712042+413.202215164094i | 52.3646 | 84.4158 | #NUM! | #NUM! | #NUM! | 52.3646 | 84.4158
|  |  |  | 61 | 40.738 | 23.3035714285714 | 1+0.137123880853582i | 1.0094 | 0.13627 | 1+0.000255964577593354i | 1 | 0.00025596 | 1-0.000625691189672643i | 1 | -0.00062569 | 0.999999993361652+0.000307087102853187i | 1 | 0.00030709 | 22.8713585202779-3.15198161725486i | 27.2675 | -7.8467 | #NUM! | 1-0.191973433195016i | 1.0183 | -0.18967 | 1+0.000255964577593354i | 1 | 0.00025596 | #NUM! | #NUM! | #NUM! | #NUM! | #NUM! | #NUM! | -0.000170731707317073 | 9.72665394854745E-06i | 9.7267e-06 | 1.5708 | 1+0.00207088815092896i | 1 | 0.0020709 | 1+0.0393468748676504i | 1.0008 | 0.039327 | -0.654301632865851+17.5543293403197i | 24.8937 | 92.1346 | 40.3661561582472+403.553706644418i | 52.1613 | 84.2879 | #NUM! | #NUM! | #NUM! | 52.1613 | 84.2879
|  |  |  | 62 | 41.6869 | 23.3035714285714 | 1+0.140317906351812i | 1.0098 | 0.13941 | 1+0.000261926758523383i | 1 | 0.00026193 | 1-0.000640265409723825i | 1 | -0.00064027 | 0.999999993048797+0.000314240080369466i | 1 | 0.00031424 | 22.851382268184-3.22259767485497i | 27.2638 | -8.0272 | #NUM! | 1-0.196445068892538i | 1.0191 | -0.19398 | 1+0.000261926758523383i | 1 | 0.00026193 | #NUM! | #NUM! | #NUM! | #NUM! | #NUM! | #NUM! | -0.000170731707317073 | 9.95321682388854E-06i | 9.9532e-06 | 1.5708 | 1+0.00211912533264286i | 1 | 0.0021191 | 1+0.0402633813202145i | 1.0008 | 0.040242 | -0.654301500622636+17.1548064248992i | 24.694 | 92.1843 | 40.331345588093+394.119589846631i | 51.9578 | 84.1571 | #NUM! | #NUM! | #NUM! | 51.9578 | 84.1571
|  |  |  | 63 | 42.658 | 23.3035714285714 | 1+0.143586330261316i | 1.0103 | 0.14261 | 1+0.000268027816487791i | 1 | 0.00026803 | 1-0.000655179106970156i | 1 | -0.00065518 | 0.999999992721197+0.000321559672135815i | 1 | 0.00032156 | 22.8305017440921-3.29466345978128i | 27.2598 | -8.2116 | #NUM! | 1-0.201020862365844i | 1.02 | -0.19838 | 1+0.000268027816487791i | 1 | 0.00026803 | #NUM! | #NUM! | #NUM! | #NUM! | #NUM! | #NUM! | -0.000170731707317073 | 0.000010185057026536i | 1.0185e-05 | 1.5708 | 1+0.00216848610265806i | 1 | 0.0021685 | 1+0.0412012359505032i | 1.0008 | 0.041178 | -0.654301362147048+16.7643792148894i | 24.4944 | 92.2351 | 40.2949592355529+384.894891693705i | 51.7542 | 84.0234 | #NUM! | #NUM! | #NUM! | 51.7542 | 84.0234
|  |  |  | 64 | 43.6516 | 23.3035714285714 | 1+0.146930885543715i | 1.0107 | 0.14589 | 1+0.000274270986348268i | 1 | 0.00027427 | 1-0.000670440188851322i | 1 | -0.00067044 | 0.999999992378157+0.000329049759096676i | 1 | 0.00032905 | 22.8086778068466-3.36819941988168i | 27.2557 | -8.4003 | #NUM! | 1-0.205703239761202i | 1.0209 | -0.20287 | 1+0.000274270986348268i | 1 | 0.00027427 | #NUM! | #NUM! | #NUM! | #NUM! | #NUM! | #NUM! | -0.000170731707317073 | 0.0000104222974812342i | 1.0422e-05 | 1.5708 | 1+0.00221899663270819i | 1 | 0.002219 | 1+0.0421609360214558i | 1.0009 | 0.042136 | -0.654301217145366+16.3828407006137i | 24.2947 | 92.2871 | 40.2569288933248+375.874752081208i | 51.5504 | 83.8868 | #NUM! | #NUM! | #NUM! | 51.5504 | 83.8868
|  |  |  | 65 | 44.6684 | 23.3035714285714 | 1+0.150353345526489i | 1.0112 | 0.14924 | 1+0.000280659578316113i | 1 | 0.00028066 | 1-0.000686056746994943i | 1 | -0.00068606 | 0.999999992018951+0.000336714312595299i | 1 | 0.00033671 | 22.7858697899772-3.44322560131665i | 27.2514 | -8.5931 | #NUM! | 1-0.210494683737085i | 1.0219 | -0.20747 | 1+0.000280659578316113i | 1 | 0.00028066 | #NUM! | #NUM! | #NUM! | #NUM! | #NUM! | #NUM! | -0.000170731707317073 | 0.0000106650639760123i | 1.0665e-05 | 1.5708 | 1+0.00227068370414489i | 1 | 0.0022707 | 1+0.0431429903787529i | 1.0009 | 0.043116 | -0.654301065310037+16.0099885852998i | 24.0951 | 92.3403 | 40.2171836960937+367.054421422707i | 51.3464 | 83.7472 | #NUM! | #NUM! | #NUM! | 51.3464 | 83.7472
|  |  |  | 66 | 45.7088 | 23.3035714285714 | 1+0.153855524843223i | 1.0118 | 0.15266 | 1+0.00028719697970735i | 1 | 0.0002872 | 1-0.000702037061506856i | 1 | -0.00070204 | 0.999999991642816+0.0003445573964794i | 1 | 0.00034456 | 22.7620354583466-3.5197615850547i | 27.2468 | -8.7902 | #NUM! | 1-0.215397734780513i | 1.0229 | -0.21216 | 1+0.00028719697970735i | 1 | 0.0002872 | #NUM! | #NUM! | #NUM! | #NUM! | #NUM! | #NUM! | -0.000170731707317073 | 0.0000109134852288793i | 1.0913e-05 | 1.5708 | 1+0.00232357472213757i | 1 | 0.0023236 | 1+0.0441479197206139i | 1.001 | 0.044119 | -0.654300906319005+15.6456251778185i | 23.8954 | 92.3947 | 40.1756500449887+358.429258260633i | 51.1423 | 83.6045 | #NUM! | #NUM! | #NUM! | 51.1423 | 83.6045
|  |  |  | 67 | 46.7735 | 23.3035714285714 | 1+0.157439280395747i | 1.0123 | 0.15616 | 1+0.000293886656738729i | 1 | 0.00029389 | 1-0.000718389605361338i | 1 | -0.00071839 | 0.999999991248954+0.000352583169255872i | 1 | 0.00035258 | 22.7371309651896-3.59782641899133i | 27.2421 | -8.9917 | #NUM! | 1-0.220414992554047i | 1.024 | -0.21695 | 1+0.000293886656738729i | 1 | 0.00029389 | #NUM! | #NUM! | #NUM! | #NUM! | #NUM! | #NUM! | -0.000170731707317073 | 0.0000111676929560717i | 1.1168e-05 | 1.5708 | 1+0.00237769773020407i | 1 | 0.0023777 | 1+0.0451762568738774i | 1.001 | 0.045146 | -0.654300739835039+15.289557287866i | 23.6958 | 92.4504 | 40.132251532716+349.994726941722i | 50.938 | 83.4587 | #NUM! | #NUM! | #NUM! | 50.938 | 83.4587
|  |  |  | 68 | 47.863 | 23.3035714285714 | 1+0.161106512338693i | 1.0129 | 0.15973 | 1+0.000300732156365561i | 1 | 0.00030073 | 1-0.000735123048893594i | 1 | -0.00073512 | 0.999999990836529+0.000360795886295673i | 1 | 0.0003608 | 22.7111108097523-3.67743854548956i | 27.2372 | -9.1976 | #NUM! | 1-0.225549117274171i | 1.0251 | -0.22184 | 1+0.000300732156365561i | 1 | 0.00030073 | #NUM! | #NUM! | #NUM! | #NUM! | #NUM! | #NUM! | -0.000170731707317073 | 0.0000114278219418913i | 1.1428e-05 | 1.5708 | 1+0.00243308142507968i | 1 | 0.0024331 | 1+0.0462285470765141i | 1.0011 | 0.046196 | -0.654300565505018+14.9415961235314i | 23.4963 | 92.5074 | 40.0869088697437+341.746395356011i | 50.7334 | 83.3098 | #NUM! | #NUM! | #NUM! | 50.7334 | 83.3098
|  |  |  | 69 | 48.9779 | 23.3035714285714 | 1+0.164859165086978i | 1.0135 | 0.16339 | 1+0.000307737108162359i | 1 | 0.00030774 | 1-0.000752246264396878i | 1 | -0.00075225 | 0.999999990404668+0.000369199902090086i | 1 | 0.0003692 | 22.6839277957628-3.75861572413697i | 27.232 | -9.4082 | #NUM! | 1-0.23080283112177i | 1.0263 | -0.22683 | 1+0.000307737108162359i | 1 | 0.00030774 | #NUM! | #NUM! | #NUM! | #NUM! | #NUM! | #NUM! | -0.000170731707317073 | 0.0000116940101101696i | 1.1694e-05 | 1.5708 | 1+0.00248975517193251i | 1 | 0.0024898 | 1+0.0473053482667178i | 1.0011 | 0.04727 | -0.654300382959173+14.601557191197i | 23.2967 | 92.5657 | 40.0395398119325+333.679932738513i | 50.5287 | 83.1576 | #NUM! | #NUM! | #NUM! | 50.5287 | 83.1576
|  |  |  | 70 | 50.1187 | 23.3035714285714 | 1+0.16869922834676i | 1.0141 | 0.16713 | 1+0.000314905226247286i | 1 | 0.00031491 | 1-0.000769768330826699i | 1 | -0.00076977 | 0.999999989952454+0.000377799672559525i | 1 | 0.0003778 | 22.6555329909909-3.84137494951567i | 27.2266 | -9.6233 | #NUM! | 1-0.236178919685465i | 1.0275 | -0.23193 | 1+0.000314905226247286i | 1 | 0.00031491 | #NUM! | #NUM! | #NUM! | #NUM! | #NUM! | #NUM! | -0.000170731707317073 | 0.0000119663985973969i | 1.1966e-05 | 1.5708 | 1+0.0025477490199333i | 1 | 0.0025477 | 1+0.0484072313787328i | 1.0012 | 0.048369 | -0.654300191810315+14.2692601977168i | 23.0972 | 92.6254 | 39.9900590900601+325.79110753269i | 50.3237 | 83.0021 | #NUM! | #NUM! | #NUM! | 50.3237 | 83.0021
|  |  |  | 71 | 51.2861 | 23.3035714285714 | 1+0.17262873817041i | 1.0148 | 0.17094 | 1+0.000322240311251433i | 1 | 0.00032224 | 1-0.000787698538614614i | 1 | -0.0007877 | 0.999999989478928+0.000386599757416125i | 1 | 0.0003866 | 22.6258756881771-3.92573236378297i | 27.2209 | -9.8432 | #NUM! | 1-0.241680233438575i | 1.0288 | -0.23713 | 1+0.000322240311251433i | 1 | 0.00032224 | #NUM! | #NUM! | #NUM! | #NUM! | #NUM! | #NUM! | -0.000170731707317073 | 0.0000122451318275545i | 1.2245e-05 | 1.5708 | 1+0.00260709371818791i | 1 | 0.0026071 | 1+0.0495347806455703i | 1.0012 | 0.049494 | -0.65429999165301+13.9445289548237i | 22.8976 | 92.6864 | 39.9383783417438+318.075785314882i | 50.1185 | 82.8433 | #NUM! | #NUM! | #NUM! | 50.1185 | 82.8433
|  |  |  | 72 | 52.4807 | 23.3035714285714 | 1+0.17664977803605i | 1.0155 | 0.17485 | 1+0.000329746252333961i | 1 | 0.00032975 | 1-0.000806046394594127i | 1 | -0.00080605 | 0.999999988983085+0.000395604822581361i | 1 | 0.0003956 | 22.5949033676401-4.01170316386257i | 27.215 | -10.0679 | #NUM! | 1-0.247309689250471i | 1.0301 | -0.24245 | 1+0.000329746252333961i | 1 | 0.00032975 | #NUM! | #NUM! | #NUM! | #NUM! | #NUM! | #NUM! | -0.000170731707317073 | 0.0000125303575886905i | 1.253e-05 | 1.5708 | 1+0.00266782073204086i | 1 | 0.0026678 | 1+0.0506885939087765i | 1.0013 | 0.050645 | -0.654299782062718+13.6271912857108i | 22.6981 | 92.7489 | 39.8844060462714+310.529926778798i | 49.9131 | 82.681 | #NUM! | #NUM! | #NUM! | 49.9131 | 82.681
|  |  |  | 73 | 53.7032 | 23.3035714285714 | 1+0.180764479952241i | 1.0162 | 0.17883 | 1+0.000337427029244183i | 1 | 0.00033743 | 1-0.000824821627041336i | 1 | -0.00082482 | 0.999999988463874+0.000404819642659977i | 1 | 0.00040482 | 22.5625616619002-4.09930150305275i | 27.2088 | -10.2975 | #NUM! | 1-0.253070271933138i | 1.0315 | -0.24787 | 1+0.000337427029244183i | 1 | 0.00033743 | #NUM! | #NUM! | #NUM! | #NUM! | #NUM! | #NUM! | -0.000170731707317073 | 0.000012822227111279i | 1.2822e-05 | 1.5708 | 1+0.00272996225975872i | 1 | 0.00273 | 1+0.0518692829354158i | 1.0013 | 0.051823 | -0.654299562594876+13.3170789337421i | 22.4987 | 92.8128 | 39.8280474629599+303.14958577934i | 49.7075 | 82.5153 | #NUM! | #NUM! | #NUM! | 49.7075 | 82.5153
|  |  |  | 74 | 54.9541 | 23.3035714285714 | 1+0.184975025588403i | 1.017 | 0.18291 | 1+0.000345286714431686i | 1 | 0.00034529 | 1-0.00084403419083301i | 1 | -0.00084403 | 0.999999987920193+0.000414249103471554i | 1 | 0.00041425 | 22.5287943226867-4.18854038686391i | 27.2023 | -10.5321 | #NUM! | 1-0.258965035823765i | 1.033 | -0.2534 | 1+0.000345286714431686i | 1 | 0.00034529 | #NUM! | #NUM! | #NUM! | #NUM! | #NUM! | #NUM! | -0.000170731707317073 | 0.0000131208951484041i | 1.3121e-05 | 1.5708 | 1+0.00279355124960204i | 1 | 0.0027935 | 1+0.0530774737424388i | 1.0014 | 0.053028 | -0.654299332783997+13.0140274732399i | 22.2992 | 92.8782 | 39.76920457366+295.93090743488i | 49.5015 | 82.3461 | #NUM! | #NUM! | #NUM! | 49.5015 | 82.3461
|  |  |  | 75 | 56.2341 | 23.3035714285714 | 1+0.189283647431566i | 1.0178 | 0.18707 | 1+0.00035332947520559i | 1 | 0.00035333 | 1-0.000863694272724776i | 1 | -0.00086369 | 0.999999987350889+0.000423898204641026i | 1 | 0.0004239 | 22.4935431907299-4.27943156290749i | 27.1956 | -10.7719 | #NUM! | 1-0.264997106404193i | 1.0345 | -0.25904 | 1+0.00035332947520559i | 1 | 0.00035333 | #NUM! | #NUM! | #NUM! | #NUM! | #NUM! | #NUM! | -0.000170731707317073 | 0.0000134265200578124i | 1.3427e-05 | 1.5708 | 1+0.00285862141729491i | 1 | 0.0028586 | 1+0.0543138069286033i | 1.0015 | 0.05426 | -0.654299092142638+12.7178762223047i | 22.0998 | 92.9451 | 39.7077760301156+288.870126287264i | 49.2953 | 82.1732 | #NUM! | #NUM! | #NUM! | 49.2953 | 82.1732
|  |  |  | 76 | 57.544 | 23.3035714285714 | 1+0.193692629970062i | 1.0186 | 0.19132 | 1+0.000361559575944117i | 1 | 0.00036156 | 1-0.000883812296752286i | 1 | -0.00088381 | 0.999999986754755+0.000433772062249556i | 1 | 0.00043377 | 22.4567481687691-4.37198540467093i | 27.1885 | -11.0168 | #NUM! | 1-0.271169681958088i | 1.0361 | -0.2648 | 1+0.000361559575944117i | 1 | 0.00036156 | #NUM! | #NUM! | #NUM! | #NUM! | #NUM! | #NUM! | -0.000170731707317073 | 0.0000137392638858764i | 1.3739e-05 | 1.5708 | 1+0.00292520726390156i | 1 | 0.0029252 | 1+0.0555789380141297i | 1.0015 | 0.055522 | -0.65429884016039+12.4284681576185i | 21.9004 | 93.0136 | 39.6436571069259+281.963564518679i | 49.0889 | 81.9968 | #NUM! | #NUM! | #NUM! | 49.0889 | 81.9968
|  |  |  | 77 | 58.8844 | 23.3035714285714 | 1+0.198204310904794i | 1.0195 | 0.19567 | 1+0.000369981380355616i | 1 | 0.00036998 | 1-0.000904398929758173i | 1 | -0.0009044 | 0.999999986130526+0.000443875911547141i | 1 | 0.00044388 | 22.4183471982471-4.46621078902744i | 27.1811 | -11.267 | #NUM! | 1-0.277486035266713i | 1.0378 | -0.27068 | 1+0.000369981380355616i | 1 | 0.00036998 | #NUM! | #NUM! | #NUM! | #NUM! | #NUM! | #NUM! | -0.000170731707317073 | 0.0000140592924535134i | 1.4059e-05 | 1.5708 | 1+0.00299334409411922i | 1 | 0.0029933 | 1+0.0568735377882653i | 1.0016 | 0.056812 | -0.65429857630279+12.1456498311903i | 21.701 | 93.0836 | 39.5767396609367+275.207630224684i | 48.8821 | 81.8166 | #NUM! | #NUM! | #NUM! | 48.8821 | 81.8166
|  |  |  | 78 | 60.256 | 23.3035714285714 | 1+0.202821082388711i | 1.0204 | 0.20011 | 1+0.000378599353792262i | 1 | 0.0003786 | 1-0.000925465087047752i | 1 | -0.00092546 | 0.999999985476878+0.000454215109728421i | 1 | 0.00045422 | 22.3782762401947-4.56211496734837i | 27.1734 | -11.5226 | #NUM! | 1-0.283949515344197i | 1.0395 | -0.27667 | 1+0.000378599353792262i | 1 | 0.0003786 | #NUM! | #NUM! | #NUM! | #NUM! | #NUM! | #NUM! | -0.000170731707317073 | 0.000014386775444106i | 1.4387e-05 | 1.5708 | 1+0.00306306803499718i | 1 | 0.0030631 | 1+0.0581982926649465i | 1.0017 | 0.058133 | -0.654298300010191+11.8692712889947i | 21.5017 | 93.1553 | 39.5069120979232+268.598815742522i | 48.675 | 81.6326 | #NUM! | #NUM! | #NUM! | 48.675 | 81.6326
|  |  |  | 79 | 61.6595 | 23.3035714285714 | 1+0.207545392295166i | 1.0213 | 0.20464 | 1+0.000387418065617644i | 1 | 0.00038742 | 1-0.000947021938176463i | 1 | -0.00094702 | 0.999999984792424+0.000464795138773128i | 1 | 0.0004648 | 22.3364692608465-4.65970343010776i | 27.1653 | -11.7837 | #NUM! | 1-0.290563549213234i | 1.0414 | -0.28278 | 1+0.000387418065617644i | 1 | 0.00038742 | #NUM! | #NUM! | #NUM! | #NUM! | #NUM! | #NUM! | -0.000170731707317073 | 0.0000147218864934705i | 1.4722e-05 | 1.5708 | 1+0.0031344160550918i | 1 | 0.0031344 | 1+0.0595539050467443i | 1.0018 | 0.059484 | -0.654298010696579+11.5991859914652i | 21.3023 | 93.2286 | 39.4340593475311+262.133696033959i | 48.4676 | 81.4449 | #NUM! | #NUM! | #NUM! | 48.4676 | 81.4449
|  |  |  | 80 | 63.0957 | 23.3035714285714 | 1+0.212379745515803i | 1.0223 | 0.20927 | 1+0.0003964421916295i | 1 | 0.00039644 | 1-0.000969080912872111i | 1 | -0.00096908 | 0.999999984075713+0.000475621608352702i | 1 | 0.00047562 | 22.2928582225697-4.75897976489333i | 27.1569 | -12.0504 | #NUM! | 1-0.297331643722126i | 1.0433 | -0.28901 | 1+0.0003964421916295i | 1 | 0.00039644 | #NUM! | #NUM! | #NUM! | #NUM! | #NUM! | #NUM! | -0.000170731707317073 | 0.000015064803281921i | 1.5065e-05 | 1.5708 | 1+0.00320742598406772i | 1 | 0.0032074 | 1+0.0609410936972868i | 1.0019 | 0.060866 | -0.654297707748308+11.3352507357963i | 21.1031 | 93.3036 | 39.3580628474614+255.808927121776i | 48.2599 | 81.2532 | #NUM! | #NUM! | #NUM! | 48.2599 | 81.2532
|  |  |  | 81 | 64.5654 | 23.3035714285714 | 1+0.217326705288691i | 1.0233 | 0.214 | 1+0.000405676516538891i | 1 | 0.00040568 | 1-0.000991653707095067i | 1 | -0.00099165 | 0.999999983325225+0.000486700258804621i | 1 | 0.0004867 | 22.2473730807241-4.85994550777049i | 27.148 | -12.3227 | #NUM! | 1-0.304257387404169i | 1.0453 | -0.29536 | 1+0.000405676516538891i | 1 | 0.00040568 | #NUM! | #NUM! | #NUM! | #NUM! | #NUM! | #NUM! | -0.000170731707317073 | 0.0000154157076284779i | 1.5416e-05 | 1.5708 | 1+0.0032821365327557i | 1 | 0.0032821 | 1+0.0623605941223584i | 1.0019 | 0.06228 | -0.654297390522823+11.0773255800156i | 20.9038 | 93.3803 | 39.2788005380025+249.621244579073i | 48.0519 | 81.0576 | #NUM! | #NUM! | #NUM! | 48.0519 | 81.0576
|  |  |  | 82 | 66.0693 | 23.3035714285714 | 1+0.222388894557383i | 1.0244 | 0.21883 | 1+0.000415125936507115i | 1 | 0.00041513 | 1-0.00101475228923961i | 1 | -0.0010148 | 0.999999982539367+0.000498036964175998i | 1 | 0.00049804 | 22.1999417871148-4.96259998797839i | 27.1388 | -12.6008 | #NUM! | 1-0.311344452380337i | 1.0473 | -0.30183 | 1+0.000415125936507115i | 1 | 0.00041513 | #NUM! | #NUM! | #NUM! | #NUM! | #NUM! | #NUM! | -0.000170731707317073 | 0.0000157747855872704i | 1.5775e-05 | 1.5708 | 1+0.00335858731367756i | 1 | 0.0033586 | 1+0.0638131589598737i | 1.002 | 0.063727 | -0.654297058347294+10.825273768785i | 20.7046 | 93.4588 | 39.1961468680448+243.567462070496i | 47.8434 | 80.858 | #NUM! | #NUM! | #NUM! | 47.8434 | 80.858
|  |  |  | 83 | 67.6083 | 23.3035714285714 | 1+0.227568997361633i | 1.0256 | 0.22376 | 1+0.000424795461741716i | 1 | 0.0004248 | 1-0.00103838890647975i | 1 | -0.0010384 | 0.999999981716472+0.00050963773533808i | 1 | 0.00050964 | 22.1504903007335-5.0669401659781i | 27.1292 | -12.8848 | #NUM! | 1-0.318596596306288i | 1.0495 | -0.30843 | 1+0.000424795461741716i | 1 | 0.0004248 | #NUM! | #NUM! | #NUM! | #NUM! | #NUM! | #NUM! | -0.000170731707317073 | 0.0000161422275461852i | 1.6142e-05 | 1.5708 | 1+0.00343681886204929i | 1 | 0.0034368 | 1+0.0652995583789366i | 1.0021 | 0.065207 | -0.654296710517176+10.5789616608909i | 20.5054 | 93.5392 | 39.109972813798+237.644469944382i | 47.6346 | 80.6544 | #NUM! | #NUM! | #NUM! | 47.6346 | 80.6544
|  |  |  | 84 | 69.1831 | 23.3035714285714 | 1+0.232869760260517i | 1.0268 | 0.22879 | 1+0.000434690219152965i | 1 | 0.00043469 | 1-0.0010625760912628i | 1 | -0.0010626 | 0.999999980854796+0.000521508723173291i | 1 | 0.00052151 | 22.0989426065301-5.17296046491848i | 27.1191 | -13.1747 | #NUM! | 1-0.326017664364725i | 1.0518 | -0.31515 | 1+0.000434690219152965i | 1 | 0.00043469 | #NUM! | #NUM! | #NUM! | #NUM! | #NUM! | #NUM! | -0.000170731707317073 | 0.0000165182283278127i | 1.6518e-05 | 1.5708 | 1+0.00351687265727335i | 1 | 0.0035169 | 1+0.0668205804881938i | 1.0022 | 0.066721 | -0.654296346294725+10.3382586583858i | 20.3063 | 93.6214 | 39.0201459115014+231.849233874854i | 47.4254 | 80.4467 | #NUM! | #NUM! | #NUM! | 47.4254 | 80.4467
|  |  |  | 85 | 70.7946 | 23.3035714285714 | 1+0.238293993788686i | 1.028 | 0.23393 | 1+0.000444815455072215i | 1 | 0.00044482 | 1-0.0010873266679543i | 1 | -0.0010873 | 0.999999979952511+0.000533656221836513i | 1 | 0.00053366 | 22.0452207429928-5.28065259563575i | 27.1086 | -13.4707 | #NUM! | 1-0.333611591304162i | 1.0542 | -0.322 | 1+0.000444815455072215i | 1 | 0.00044482 | #NUM! | #NUM! | #NUM! | #NUM! | #NUM! | #NUM! | -0.000170731707317073 | 0.0000169029872927442i | 1.6903e-05 | 1.5708 | 1+0.00359879114493162i | 1 | 0.0035988 | 1+0.0683770317537009i | 1.0023 | 0.068271 | -0.654295964907433+10.1030371373436i | 20.1072 | 93.7054 | 38.926530305484+226.178793552796i | 47.2158 | 80.2348 | #NUM! | #NUM! | #NUM! | 47.2158 | 80.2348
|  |  |  | 86 | 72.4436 | 23.3035714285714 | 1+0.243844573946555i | 1.0293 | 0.23918 | 1+0.000455176538033571i | 1 | 0.00045518 | 1-0.00111265375963762i | 1 | -0.0011127 | 0.999999979007702+0.000546086672092326i | 1 | 0.00054609 | 21.9892448393503-5.39000537536038i | 27.0976 | -13.7728 | #NUM! | 1-0.341382403525179i | 1.0567 | -0.32898 | 1+0.000455176538033571i | 1 | 0.00045518 | #NUM! | #NUM! | #NUM! | #NUM! | #NUM! | #NUM! | -0.000170731707317073 | 0.0000172967084452757i | 1.7297e-05 | 1.5708 | 1+0.00368261775929055i | 1 | 0.0036826 | 1+0.0699697374265206i | 1.0024 | 0.069856 | -0.654295565546392+9.87317238019183i | 19.9082 | 93.7914 | 38.8289868129928+220.630261424519i | 47.0058 | 80.0187 | #NUM! | #NUM! | #NUM! | 47.0058 | 80.0187
|  |  |  | 87 | 74.131 | 23.3035714285714 | 1+0.249524443725197i | 1.0307 | 0.24453 | 1+0.000465778961620368i | 1 | 0.00046578 | 1-0.00113857079507201i | 1 | -0.0011386 | 0.999999978018365+0.000558806664729996i | 1 | 0.00055881 | 21.9309331632504-5.50100454036912i | 27.0861 | -14.0812 | #NUM! | 1-0.349334221215277i | 1.0593 | -0.33608 | 1+0.000465778961620368i | 1 | 0.00046578 | #NUM! | #NUM! | #NUM! | #NUM! | #NUM! | #NUM! | -0.000170731707317073 | 0.000017699600541574i | 1.77e-05 | 1.5708 | 1+0.00376839694633068i | 1 | 0.0037684 | 1+0.071599541980283i | 1.0026 | 0.071478 | -0.654295147364564+9.64854250958419i | 19.7092 | 93.8795 | 38.7273730072758+215.200821476865i | 46.7953 | 79.7983 | #NUM! | #NUM! | #NUM! | 46.7953 | 79.7983
|  |  |  | 88 | 75.8578 | 23.3035714285714 | 1+0.255336614666747i | 1.0321 | 0.25 | 1+0.000476628347377929i | 1 | 0.00047663 | 1-0.00116509151581272i | 1 | -0.0011651 | 0.999999976982403+0.000571822944057986i | 1 | 0.00057182 | 21.8702021798003-5.61363255288986i | 27.0742 | -14.3959 | #NUM! | 1-0.357471260533448i | 1.062 | -0.34332 | 1+0.000476628347377929i | 1 | 0.00047663 | #NUM! | #NUM! | #NUM! | #NUM! | #NUM! | #NUM! | -0.000170731707317073 | 0.0000181118772003613i | 1.8112e-05 | 1.5708 | 1+0.00385617418731238i | 1 | 0.0038562 | 1+0.0732673095589353i | 1.0027 | 0.073137 | -0.654294709475008+9.42902842378013i | 19.5102 | 93.9695 | 38.6215433204638+209.887728067448i | 46.5844 | 79.5736 | #NUM! | #NUM! | #NUM! | 46.5844 | 79.5736
|  |  |  | 89 | 77.6247 | 23.3035714285714 | 1+0.261284168461174i | 1.0336 | 0.25557 | 1+0.000487730447794192i | 1 | 0.00048773 | 1-0.00119222998349691i | 1 | -0.0011922 | 0.999999975897617+0.000585142411479887i | 1 | 0.00058514 | 21.8069666228849-5.72786840264664i | 27.0616 | -14.717 | #NUM! | 1-0.365797835845645i | 1.0648 | -0.35068 | 1+0.000487730447794192i | 1 | 0.00048773 | #NUM! | #NUM! | #NUM! | #NUM! | #NUM! | #NUM! | -0.000170731707317073 | 0.0000185337570161793i | 1.8534e-05 | 1.5708 | 1+0.00394599602289069i | 1 | 0.003946 | 1+0.0749739244349232i | 1.0028 | 0.074834 | -0.654294250948979+9.21451373349509i | 19.3113 | 94.0616 | 38.5113491678502+204.688304798486i | 46.3729 | 79.3446 | #NUM! | #NUM! | #NUM! | 46.3729 | 79.3446
|  |  |  | 90 | 79.4328 | 23.3035714285714 | 1+0.267370258580223i | 1.0351 | 0.26126 | 1+0.000499091149349751i | 1 | 0.00049909 | 1-0.00122000058729939i | 1 | -0.00122 | 0.999999974761706+0.00059877212915363i | 1 | 0.00059877 | 21.741139579706-5.84368740351526i | 27.0486 | -15.0447 | #NUM! | 1-0.374318362012314i | 1.0678 | -0.35817 | 1+0.000499091149349751i | 1 | 0.00049909 | #NUM! | #NUM! | #NUM! | #NUM! | #NUM! | #NUM! | -0.000170731707317073 | 0.0000189654636752905i | 1.8965e-05 | 1.5708 | 1+0.00403791007779177i | 1 | 0.0040379 | 1+0.0767202914780438i | 1.0029 | 0.07657 | -0.654293770813976+9.0048847001895i | 19.1124 | 94.1558 | 38.3966390952058+199.599943432683i | 46.161 | 79.1111 | #NUM! | #NUM! | #NUM! | 46.161 | 79.1111
|  |  |  | 91 | 81.2831 | 23.3035714285714 | 1+0.273598111949435i | 1.0368 | 0.26706 | 1+0.000510716475638947i | 1 | 0.00051072 | 1-0.00124841805156187i | 1 | -0.0012484 | 0.999999973572262+0.000612719323735936i | 1 | 0.00061272 | 21.6726325895069-5.96106098585508i | 27.035 | -15.3789 | #NUM! | 1-0.383037356729211i | 1.0708 | -0.3658 | 1+0.000510716475638947i | 1 | 0.00051072 | #NUM! | #NUM! | #NUM! | #NUM! | #NUM! | #NUM! | -0.000170731707317073 | 0.00001940722607428i | 1.9407e-05 | 1.5708 | 1+0.00413196508606415i | 1 | 0.0041319 | 1+0.078507336635219i | 1.0031 | 0.078347 | -0.65429326805166+8.80003017576288i | 18.9136 | 94.2522 | 38.2772589508161+194.620102849373i | 45.9486 | 78.8733 | #NUM! | #NUM! | #NUM! | 45.9486 | 78.8733
|  |  |  | 92 | 83.1764 | 23.3035714285714 | 1+0.279971030659103i | 1.0385 | 0.27298 | 1+0.000522612590563659i | 1 | 0.00052261 | 1-0.00127749744360006i | 1 | -0.0012775 | 0.999999972326761+0.000626991390213986i | 1 | 0.00062699 | 21.6013557574624-6.0799564851817i | 27.0207 | -15.7199 | #NUM! | 1-0.391959442922745i | 1.0741 | -0.37356 | 1+0.000522612590563659i | 1 | 0.00052261 | #NUM! | #NUM! | #NUM! | #NUM! | #NUM! | #NUM! | -0.000170731707317073 | 0.000019859278441419i | 1.9859e-05 | 1.5708 | 1+0.00422821091691819i | 1 | 0.0042282 | 1+0.0803360074214457i | 1.0032 | 0.080164 | -0.654292741595716+8.59984154362179i | 18.7149 | 94.3508 | 38.1530520839438+189.746308039051i | 45.7356 | 78.6309 | #NUM! | #NUM! | #NUM! | 45.7356 | 78.6309
|  |  |  | 93 | 85.1138 | 23.3035714285714 | 1+0.28649239371508i | 1.0402 | 0.27902 | 1+0.000534785801601484i | 1 | 0.00053479 | 1-0.00130725418169252i | 1 | -0.0013073 | 0.999999971022562+0.00064159589582634i | 1 | 0.0006416 | 21.5272178847222-6.20033692795447i | 27.0059 | -16.0676 | #NUM! | 1-0.401089351201114i | 1.0774 | -0.38145 | 1+0.000534785801601484i | 1 | 0.00053479 | #NUM! | #NUM! | #NUM! | #NUM! | #NUM! | #NUM! | -0.000170731707317073 | 0.0000203218604608564i | 2.0322e-05 | 1.5708 | 1+0.00432669860116737i | 1 | 0.0043267 | 1+0.0822072734221801i | 1.0034 | 0.082023 | -0.654292190329574+8.40421266108956i | 18.5162 | 94.4517 | 38.0238595714392+184.976149134189i | 45.5221 | 78.384 | #NUM! | #NUM! | #NUM! | 45.5221 | 78.384
|  |  |  | 94 | 87.0964 | 23.3035714285714 | 1+0.29316565883038i | 1.0421 | 0.28518 | 1+0.000547242563150043i | 1 | 0.00054724 | 1-0.00133770404325566i | 1 | -0.0013377 | 0.999999969656897+0.000656540584075185i | 1 | 0.00065654 | 21.4501266155966-6.32216081536894i | 26.9904 | -16.4222 | #NUM! | 1-0.410431922362533i | 1.081 | -0.38947 | 1+0.000547242563150043i | 1 | 0.00054724 | #NUM! | #NUM! | #NUM! | #NUM! | #NUM! | #NUM! | -0.000170731707317073 | 0.0000207952173997016i | 2.0795e-05 | 1.5708 | 1+0.0044274803582855i | 1 | 0.0044275 | 1+0.0841221268074246i | 1.0035 | 0.083925 | -0.654291613084056+8.21303980312836i | 18.3176 | 94.5548 | 37.8895204742276+180.307280474102i | 45.3079 | 78.1326 | #NUM! | #NUM! | #NUM! | 45.3079 | 78.1326
|  |  |  | 95 | 89.1251 | 23.3035714285714 | 1+0.299994364258498i | 1.044 | 0.29145 | 1+0.000559989479949197i | 1 | 0.00055999 | 1-0.00136886317320915i | 1 | -0.0013689 | 0.999999968226871+0.00067183337883205i | 1 | 0.00067183 | 21.3699886028617-6.44538190616659i | 26.9742 | -16.7838 | #NUM! | 1-0.419992109961899i | 1.0846 | -0.39762 | 1+0.000559989479949197i | 1 | 0.00055999 | #NUM! | #NUM! | #NUM! | #NUM! | #NUM! | #NUM! | -0.000170731707317073 | 0.0000212796002380695i | 2.128e-05 | 1.5708 | 1+0.00453060962409423i | 1 | 0.0045306 | 1+0.0860815828577906i | 1.0037 | 0.08587 | -0.654291008634886+8.02622160734219i | 18.119 | 94.6604 | 37.7498721253643+175.737419701368i | 45.0932 | 77.8766 | #NUM! | #NUM! | #NUM! | 45.0932 | 77.8766
|  |  |  | 96 | 91.2011 | 23.3035714285714 | 1+0.306982130669441i | 1.0461 | 0.29785 | 1+0.000573033310582957i | 1 | 0.00057303 | 1-0.00140074809253612i | 1 | -0.0014007 | 0.999999966729449+0.000687482388539138i | 1 | 0.00068748 | 21.2867096921451-6.56994899960635i | 26.9573 | -17.1524 | #NUM! | 1-0.429774982937219i | 1.0884 | -0.40591 | 1+0.000573033310582957i | 1 | 0.00057303 | #NUM! | #NUM! | #NUM! | #NUM! | #NUM! | #NUM! | -0.000170731707317073 | 0.0000217752658021524i | 2.1775e-05 | 1.5708 | 1+0.00463614107909537i | 1 | 0.0046361 | 1+0.0880866805028122i | 1.0039 | 0.08786 | -0.6542903757001+7.84365902023367i | 17.9205 | 94.7684 | 37.6047504513449+171.264346887172i | 44.8778 | 77.616 | #NUM! | #NUM! | #NUM! | 44.8778 | 77.616
|  |  |  | 97 | 93.3254 | 23.3035714285714 | 1+0.314132663069454i | 1.0482 | 0.30437 | 1+0.000586380971062982i | 1 | 0.00058638 | 1-0.00143337570704285i | 1 | -0.0014334 | 0.999999965161456+0.000703495910508536i | 1 | 0.0007035 | 21.2001951263123-6.69580571987751i | 26.9397 | -17.528 | #NUM! | 1-0.439785728297238i | 1.0924 | -0.41433 | 1+0.000586380971062982i | 1 | 0.00058638 | #NUM! | #NUM! | #NUM! | #NUM! | #NUM! | #NUM! | -0.000170731707317073 | 0.0000222824769003933i | 2.2282e-05 | 1.5708 | 1+0.00474413067746324i | 1 | 0.0047441 | 1+0.0901384828718016i | 1.0041 | 0.089896 | -0.654289712937331+7.66525524468413i | 17.7221 | 94.8788 | 37.4539903282668+166.885903682635i | 44.6618 | 77.3508 | #NUM! | #NUM! | #NUM! | 44.6618 | 77.3508
|  |  |  | 98 | 95.4993 | 23.3035714285714 | 1+0.321449752765464i | 1.0504 | 0.31102 | 1+0.000600039538495533i | 1 | 0.00060004 | 1-0.00146676331632241i | 1 | -0.0014668 | 0.999999963519566+0.000719882435321553i | 1 | 0.00071988 | 21.1103497707375-6.82289030337778i | 26.9214 | -17.9109 | #NUM! | 1-0.450029653871651i | 1.0966 | -0.42288 | 1+0.000600039538495533i | 1 | 0.00060004 | #NUM! | #NUM! | #NUM! | #NUM! | #NUM! | #NUM! | -0.000170731707317073 | 0.0000228015024628302i | 2.2802e-05 | 1.5708 | 1+0.00485463567671227i | 1 | 0.0048546 | 1+0.0922380778575334i | 1.0042 | 0.091978 | -0.654289018940956+7.49091568863053i | 17.5237 | 94.9918 | 37.2974259743815+162.599992493034i | 44.4451 | 77.0809 | #NUM! | #NUM! | #NUM! | 44.4451 | 77.0809
|  |  |  | 99 | 97.7237 | 23.3035714285714 | 1+0.328937279375279i | 1.0527 | 0.31779 | 1+0.000614016254833856i | 1 | 0.00061402 | 1-0.0015009286229272i | 1 | -0.0015009 | 0.999999961800297+0.000736650651330548i | 1 | 0.00073665 | 21.017078360269-6.95113539042633i | 26.9023 | -18.301 | #NUM! | 1-0.460512191125393i | 1.1009 | -0.43156 | 1+0.000614016254833856i | 1 | 0.00061402 | #NUM! | #NUM! | #NUM! | #NUM! | #NUM! | #NUM! | -0.000170731707317073 | 0.0000233326176836865i | 2.3333e-05 | 1.5708 | 1+0.0049677146680558i | 1 | 0.0049677 | 1+0.0943865786930604i | 1.0044 | 0.094108 | -0.654288292239113+7.3205479149114i | 17.3254 | 95.1074 | 37.1348913804563+158.404575671522i | 44.2277 | 76.8064 | #NUM! | #NUM! | #NUM! | 44.2277 | 76.8064
|  |  |  | 100 | 100 | 23.3035714285714 | 1+0.33659921288462i | 1.0551 | 0.32469 | 1+0.000628318530717959i | 1 | 0.00062832 | 1-0.00153588974175501i | 1 | -0.0015359 | 0.99999996+0.000753809449265603i | 1 | 0.00075381 | 20.9202857686291-7.08046782313309i | 26.8823 | -18.6984 | #NUM! | 1-0.47123889803847i | 1.1055 | -0.44038 | 1+0.000628318530717959i | 1 | 0.00062832 | #NUM! | #NUM! | #NUM! | #NUM! | #NUM! | #NUM! | -0.000170731707317073 | 0.0000238761041672824i | 2.3876e-05 | 1.5708 | 1+0.00508342760747182i | 1 | 0.0050834 | 1+0.0965851245419647i | 1.0047 | 0.096286 | -0.654287531290599+7.1540615922553i | 17.1272 | 95.2256 | 36.9662207792258+154.297674728735i | 44.0096 | 76.5272 | #NUM! | #NUM! | #NUM! | 44.0096 | 76.5272
|  |  |  | 1 | 102.3293 | 23.3035714285714 | 1+0.34443961575205i | 1.0577 | 0.33171 | 1+0.000642953949403827i | 1 | 0.00064295 | 1-0.0015716652096538i | 1 | -0.0015717 | 0.999999958114858+0.000771367926948506i | 1 | 0.00077137 | 20.8198773008834-7.21080845129805i | 26.8616 | -19.1031 | #NUM! | 1-0.482215462052871i | 1.1102 | -0.44932 | 1+0.000642953949403827i | 1 | 0.00064295 | #NUM! | #NUM! | #NUM! | #NUM! | #NUM! | #NUM! | -0.000170731707317073 | 0.0000244322500773454i | 2.4432e-05 | 1.5708 | 1+0.00520183584749243i | 1 | 0.0052018 | 1+0.0988348811023563i | 1.0049 | 0.098515 | -0.654286734481584+6.99136844738592i | 16.9291 | 95.3464 | 36.7912491550467+150.277369554415i | 43.7907 | 76.2433 | #NUM! | #NUM! | #NUM! | 43.7907 | 76.2433
|  |  |  | 2 | 104.7129 | 23.3035714285714 | 1+0.352462645062948i | 1.0603 | 0.33887 | 1+0.000657930270784171i | 1 | 0.00065793 | 1-0.0016082739952502i | 1 | -0.0016083 | 0.999999956140872+0.000789335394116539i | 1 | 0.00078934 | 20.7157590095033-7.34207194836836i | 26.8399 | -19.5153 | #NUM! | 1-0.493447703088129i | 1.1151 | -0.45839 | 1+0.000657930270784171i | 1 | 0.00065793 | #NUM! | #NUM! | #NUM! | #NUM! | #NUM! | #NUM! | -0.000170731707317073 | 0.0000250013502897985i | 2.5001e-05 | 1.5708 | 1+0.00532300216973382i | 1 | 0.005323 | 1+0.101137041224943i | 1.0051 | 0.10079 | -0.654285900122198+6.83238221821824i | 16.7311 | 95.4701 | 36.6098127946635+146.341797646925i | 43.571 | 75.9548 | #NUM! | #NUM! | #NUM! | 43.571 | 75.9548
|  |  |  | 3 | 107.1519 | 23.3035714285714 | 1+0.360672554733654i | 1.0631 | 0.34615 | 1+0.000673255435502821i | 1 | 0.00067326 | 1-0.0016457355090069i | 1 | -0.0016457 | 0.999999954073855+0.000807721377358622i | 1 | 0.00080772 | 20.607838034399-7.47416663963143i | 26.8174 | -19.935 | #NUM! | 1-0.504941576627117i | 1.1203 | -0.46759 | 1+0.000673255435502821i | 1 | 0.00067326 | #NUM! | #NUM! | #NUM! | #NUM! | #NUM! | #NUM! | -0.000170731707317073 | 0.0000255837065491072i | 2.5584e-05 | 1.5708 | 1+0.00544699081818387i | 1 | 0.0054469 | 1+0.103492825545494i | 1.0053 | 0.10313 | -0.654285026442946+6.67701860812124i | 16.5332 | 95.5966 | 36.4217498797494+142.489153346281i | 43.3505 | 75.6616 | #NUM! | #NUM! | #NUM! | 43.3505 | 75.6616
|  |  |  | 4 | 109.6478 | 23.3035714285714 | 1+0.369073697766944i | 1.0659 | 0.35356 | 1+0.000688937569164964i | 1 | 0.00068894 | 1-0.00168406961351436i | 1 | -0.0016841 | 0.999999951909423+0.000826535625166436i | 1 | 0.00082654 | 20.4960229671448-7.60699434496992i | 26.7939 | -20.3622 | #NUM! | 1-0.516703176873724i | 1.1256 | -0.47692 | 1+0.000688937569164964i | 1 | 0.00068894 | #NUM! | #NUM! | #NUM! | #NUM! | #NUM! | #NUM! | -0.000170731707317073 | 0.0000261796276282686i | 2.618e-05 | 1.5708 | 1+0.00557386753326516i | 1 | 0.0055738 | 1+0.105903483132038i | 1.0056 | 0.10551 | -0.654284111590956+6.52519524122239i | 16.3353 | 95.7259 | 36.2269011215972+138.717687066074i | 43.1292 | 75.3638 | #NUM! | #NUM! | #NUM! | 43.1292 | 75.3638
|  |  |  | 5 | 112.2018 | 23.3035714285714 | 1+0.377670528560059i | 1.0689 | 0.36111 | 1+0.000704984986645445i | 1 | 0.00070498 | 1-0.0017232966340222i | 1 | -0.0017233 | 0.999999949642984+0.000845788113103206i | 1 | 0.00084579 | 20.3802242394291-7.74045023864634i | 26.7694 | -20.7969 | #NUM! | 1-0.528738739984085i | 1.1312 | -0.48637 | 1+0.000704984986645445i | 1 | 0.00070498 | #NUM! | #NUM! | #NUM! | #NUM! | #NUM! | #NUM! | -0.000170731707317073 | 0.0000267894294925269i | 2.6789e-05 | 1.5708 | 1+0.00570369958669146i | 1 | 0.0057036 | 1+0.108370292147138i | 1.0059 | 0.10795 | -0.654283153626068+6.37683161873084i | 16.1376 | 95.8582 | 36.0251104380325+135.025704519443i | 42.907 | 75.0614 | #NUM! | #NUM! | #NUM! | 42.907 | 75.0614
|  |  |  | 6 | 114.8154 | 23.3035714285714 | 1+0.386467605266477i | 1.0721 | 0.36879 | 1+0.000721406196497425i | 1 | 0.00072141 | 1-0.00176343736921593i | 1 | -0.0017634 | 0.99999994726973+0.000865489049092873i | 1 | 0.00086549 | 20.2603545355545-7.8744227287138i | 26.7439 | -21.2392 | #NUM! | 1-0.54105464737307i | 1.137 | -0.49595 | 1+0.000721406196497425i | 1 | 0.00072141 | #NUM! | #NUM! | #NUM! | #NUM! | #NUM! | #NUM! | -0.000170731707317073 | 0.0000274134354669022i | 2.7413e-05 | 1.5708 | 1+0.005836555817136i | 1 | 0.0058365 | 1+0.110894560525584i | 1.0061 | 0.11044 | -0.654282150516686+6.23184907625575i | 15.9399 | 95.9935 | 35.8162256722293+131.41156593403i | 42.6839 | 74.7543 | #NUM! | #NUM! | #NUM! | 42.6839 | 74.7543
|  |  |  | 7 | 117.4898 | 23.3035714285714 | 1+0.39546959221271i | 1.0754 | 0.37659 | 1+0.000738209905463727i | 1 | 0.00073821 | 1-0.00180451310224467i | 1 | -0.0018045 | 0.999999944784629+0.00088564887883247i | 1 | 0.00088565 | 20.136329228576-8.00879335877018i | 26.7174 | -21.6891 | #NUM! | 1-0.553657429097797i | 1.143 | -0.50565 | 1+0.000738209905463727i | 1 | 0.00073821 | #NUM! | #NUM! | #NUM! | #NUM! | #NUM! | #NUM! | -0.000170731707317073 | 0.0000280519764076216i | 2.8052e-05 | 1.5708 | 1+0.00597250666673073i | 1 | 0.0059724 | 1+0.113477626667884i | 1.0064 | 0.11299 | -0.654281100135519+6.09017074209722i | 15.7424 | 96.1319 | 35.600099352721+127.873685250645i | 42.4598 | 74.4428 | #NUM! | #NUM! | #NUM! | 42.4598 | 74.4428
|  |  |  | 8 | 120.2264 | 23.3035714285714 | 1+0.404681262371394i | 1.0788 | 0.38454 | 1+0.000755405023093271i | 1 | 0.0007554 | 1-0.00184654561200577i | 1 | -0.0018465 | 0.999999942182409+0.000906278291330574i | 1 | 0.00090628 | 20.0080668394072-8.14343673487184i | 26.6898 | -22.1467 | #NUM! | 1-0.566553767319955i | 1.1493 | -0.51546 | 1+0.000755405023093271i | 1 | 0.0007554 | #NUM! | #NUM! | #NUM! | #NUM! | #NUM! | #NUM! | -0.000170731707317073 | 0.0000287053908775443i | 2.8705e-05 | 1.5708 | 1+0.00611162421841566i | 1 | 0.0061115 | 1+0.116120860149898i | 1.0067 | 0.1156 | -0.654280000255027+5.9517214964876i | 15.545 | 96.2734 | 35.3765894934336+124.410529300229i | 42.2348 | 74.1267 | #NUM! | #NUM! | #NUM! | 42.2348 | 74.1267
|  |  |  | 9 | 123.0269 | 23.3035714285714 | 1+0.414107499891977i | 1.0824 | 0.39261 | 1+0.000773000666465025i | 1 | 0.000773 | 1-0.00188955718469228i | 1 | -0.0018896 | 0.99999993945755+0.000927388224574752i | 1 | 0.00092739 | 19.8754895179399-8.27822048050649i | 26.6611 | -22.6119 | #NUM! | 1-0.57975049984877i | 1.1559 | -0.5254 | 1+0.000773000666465025i | 1 | 0.000773 | #NUM! | #NUM! | #NUM! | #NUM! | #NUM! | #NUM! | -0.000170731707317073 | 0.0000293740253256709i | 2.9374e-05 | 1.5708 | 1+0.00625398223415808i | 1 | 0.0062539 | 1+0.118825662449004i | 1.007 | 0.11827 | -0.654278848542725+5.81642793176206i | 15.3477 | 96.4181 | 35.145560432082+121.020616953558i | 42.0088 | 73.8062 | #NUM! | #NUM! | #NUM! | 42.0088 | 73.8062
|  |  |  | 10 | 125.8925 | 23.3035714285714 | 1+0.423753302690363i | 1.0861 | 0.40081 | 1+0.000791006165022012i | 1 | 0.00079101 | 1-0.00193357062560936i | 1 | -0.0019336 | 0.999999936604272+0.000948989871331033i | 1 | 0.00094899 | 19.7385235449132-8.41300522257993i | 26.6312 | -23.0848 | #NUM! | 1-0.593254623766511i | 1.1627 | -0.53544 | 1+0.000791006165022012i | 1 | 0.00079101 | #NUM! | #NUM! | #NUM! | #NUM! | #NUM! | #NUM! | -0.000170731707317073 | 0.0000300582342708365i | 3.0058e-05 | 1.5708 | 1+0.00639965619406229i | 1 | 0.0063996 | 1+0.121593467687184i | 1.0074 | 0.121 | -0.654277642556238+5.68421831343637i | 15.1506 | 96.5661 | 34.9068837047181+117.702518238034i | 41.7818 | 73.4813 | #NUM! | #NUM! | #NUM! | 41.7818 | 73.4813
|  |  |  | 11 | 128.825 | 23.3035714285714 | 1+0.433623785098874i | 1.09 | 0.40915 | 1+0.000809431065517899i | 1 | 0.00080943 | 1-0.00197860927126598i | 1 | -0.0019786 | 0.999999933616524+0.000971094685078461i | 1 | 0.00097109 | 19.5970998529362-8.54764461140068i | 26.6002 | -23.5653 | #NUM! | 1-0.607073299138426i | 1.1698 | -0.5456 | 1+0.000809431065517899i | 1 | 0.00080943 | #NUM! | #NUM! | #NUM! | #NUM! | #NUM! | #NUM! | -0.000170731707317073 | 0.0000307583804896802i | 3.0758e-05 | 1.5708 | 1+0.00654872333639007i | 1 | 0.0065486 | 1+0.124425743391411i | 1.0077 | 0.12379 | -0.654276379738123+5.55502254217236i | 14.9535 | 96.7174 | 34.6604389536633+114.454853415899i | 41.5537 | 73.1521 | #NUM! | #NUM! | #NUM! | 41.5537 | 73.1521
|  |  |  | 12 | 131.8257 | 23.3035714285714 | 1+0.443724180577934i | 1.094 | 0.41762 | 1+0.000828285137078811i | 1 | 0.00082828 | 1-0.00202469700174821i | 1 | -0.0020247 | 0.999999930487967+0.000993714386081876i | 1 | 0.00099371 | 19.451154564718-8.68198537764054i | 26.5679 | -24.0535 | #NUM! | 1-0.62121385280911i | 1.1772 | -0.55587 | 1+0.000828285137078811i | 1 | 0.00082828 | #NUM! | #NUM! | #NUM! | #NUM! | #NUM! | #NUM! | -0.000170731707317073 | 0.0000314748352089948i | 3.1475e-05 | 1.5708 | 1+0.0067012626985134i | 1 | 0.0067012 | 1+0.127323991271755i | 1.0081 | 0.12664 | -0.654275057410456+5.42877211660998i | 14.7567 | 96.8721 | 34.40611486542+111.276292018205i | 41.3246 | 72.8186 | #NUM! | #NUM! | #NUM! | 41.3246 | 72.8186
|  |  |  | 13 | 134.8963 | 23.3035714285714 | 1+0.454059844490919i | 1.0983 | 0.42622 | 1+0.00084757837638305i | 1 | 0.00084758 | 1-0.00207185825338079i | 1 | -0.0020719 | 0.999999927211966+0.00101686096760615i | 1 | 0.0010169 | 19.3006295461858-8.81586742920786i | 26.5344 | -24.5493 | #NUM! | 1-0.635683782287289i | 1.1849 | -0.56625 | 1+0.00084757837638305i | 1 | 0.00084758 | #NUM! | #NUM! | #NUM! | #NUM! | #NUM! | #NUM! | -0.000170731707317073 | 0.0000322079783025559i | 3.2208e-05 | 1.5708 | 1+0.00685735515882117i | 1 | 0.0068572 | 1+0.130289748017603i | 1.0085 | 0.12956 | -0.654273672769132+5.30540009704669i | 14.5599 | 97.0303 | 34.1438101345307+108.16555182895i | 41.0943 | 72.481 | #NUM! | #NUM! | #NUM! | 41.0943 | 72.481
|  |  |  | 14 | 138.0384 | 23.3035714285714 | 1+0.464636256943647i | 1.1027 | 0.43496 | 1+0.000867321012961475i | 1 | 0.00086732 | 1-0.00212011803168361i | 1 | -0.0021201 | 0.999999923781571+0.00104054670227521i | 1 | 0.0010405 | 19.1454729717904-8.94912399088628i | 26.4995 | -25.0527 | #NUM! | 1-0.650490759721108i | 1.193 | -0.57672 | 1+0.000867321012961475i | 1 | 0.00086732 | #NUM! | #NUM! | #NUM! | #NUM! | #NUM! | #NUM! | -0.000170731707317073 | 0.0000329581984925361i | 3.2958e-05 | 1.5708 | 1+0.00701708347960199i | 1 | 0.007017 | 1+0.133324586112438i | 1.0088 | 0.13254 | -0.654272222877949+5.18484106994496i | 14.3633 | 97.1921 | 33.8734344486739+105.121397813988i | 40.8629 | 72.1394 | #NUM! | #NUM! | #NUM! | 40.8629 | 72.1394
|  |  |  | 15 | 141.2538 | 23.3035714285714 | 1+0.475459025689993i | 1.1073 | 0.44382 | 1+0.000887523514621322i | 1 | 0.00088752 | 1-0.0021695019246299i | 1 | -0.0021695 | 0.999999920189507+0.00106478414857907i | 1 | 0.0010648 | 18.9856398988995-9.08158178946104i | 26.4633 | -25.5636 | #NUM! | 1-0.665642635965993i | 1.2013 | -0.58729 | 1+0.000887523514621322i | 1 | 0.00088752 | #NUM! | #NUM! | #NUM! | #NUM! | #NUM! | #NUM! | -0.000170731707317073 | 0.0000337258935556102i | 3.3726e-05 | 1.5708 | 1+0.00718053235092576i | 1 | 0.0071804 | 1+0.13643011466759i | 1.0093 | 0.13559 | -0.654270704662394+5.06703111324884i | 14.1669 | 97.3575 | 33.5949094895937+102.142640989502i | 40.6302 | 71.7939 | #NUM! | #NUM! | #NUM! | 40.6302 | 71.7939
|  |  |  | 16 | 144.544 | 23.3035714285714 | 1+0.486533889105205i | 1.1121 | 0.45282 | 1+0.000908196592996385i | 1 | 0.0009082 | 1-0.00222003611621339i | 1 | -0.00222 | 0.999999916428155+0.00108958615753259i | 1 | 0.0010896 | 18.8210928477781-9.21306128687708i | 26.4258 | -26.0821 | #NUM! | 1-0.68114744474729i | 1.2099 | -0.59796 | 1+0.000908196592996385i | 1 | 0.0009082 | #NUM! | #NUM! | #NUM! | #NUM! | #NUM! | #NUM! | -0.000170731707317073 | 0.0000345114705338626i | 3.4511e-05 | 1.5708 | 1+0.00734778843554759i | 1 | 0.0073477 | 1+0.139607980275404i | 1.0097 | 0.13871 | -0.65426911490309+4.95190776249128i | 13.9706 | 97.5266 | 33.3081699437699+99.2281372251945i | 40.3964 | 71.4445 | #NUM! | #NUM! | #NUM! | 40.3964 | 71.4445
|  |  |  | 17 | 147.9108 | 23.3035714285714 | 1+0.497866719228458i | 1.1171 | 0.46194 | 1+0.000929351209226457i | 1 | 0.00092935 | 1-0.00227174740033134i | 1 | -0.0022717 | 0.999999912489535+0.00111496587948921i | 1 | 0.001115 | 18.6518023832582-9.34337696374i | 26.3868 | -26.608 | #NUM! | 1-0.697013406919844i | 1.2189 | -0.60872 | 1+0.000929351209226457i | 1 | 0.00092935 | #NUM! | #NUM! | #NUM! | #NUM! | #NUM! | #NUM! | -0.000170731707317073 | 0.0000353153459506054i | 3.5315e-05 | 1.5708 | 1+0.00751894041485741i | 1 | 0.0075188 | 1+0.142859867882291i | 1.0102 | 0.1419 | -0.654267450229022+4.83940997767435i | 13.7745 | 97.6995 | 33.0131645160261+96.3767859777447i | 40.1613 | 71.0915 | #NUM! | #NUM! | #NUM! | 40.1613 | 71.0915
|  |  |  | 18 | 151.3561 | 23.3035714285714 | 1+0.509463524876291i | 1.1223 | 0.47119 | 1+0.000950998579769078i | 1 | 0.000951 | 1-0.00232466319499108i | 1 | -0.0023247 | 0.999999908365294+0.00114093677111346i | 1 | 0.0011409 | 18.4777476937984-9.47233765518276i | 26.3463 | -27.1413 | #NUM! | 1-0.71324893482681i | 1.2283 | -0.61956 | 1+0.000950998579769078i | 1 | 0.000951 | #NUM! | #NUM! | #NUM! | #NUM! | #NUM! | #NUM! | -0.000170731707317073 | 0.000036137946031225i | 3.6138e-05 | 1.5708 | 1+0.00769407903590013i | 1 | 0.0076939 | 1+0.146187501682103i | 1.0106 | 0.14516 | -0.654265707110363+4.72947811090474i | 13.5786 | 97.8762 | 32.7098569385957+93.5875289505963i | 39.9249 | 70.7349 | #NUM! | #NUM! | #NUM! | 39.9249 | 70.7349
|  |  |  | 19 | 154.8817 | 23.3035714285714 | 1+0.52133045482856i | 1.1277 | 0.48057 | 1+0.000973150182346647i | 1 | 0.00097315 | 1-0.00237881155684736i | 1 | -0.0023788 | 0.999999904046683+0.00116751260251583i | 1 | 0.0011675 | 18.2989171632608-9.59974694077566i | 26.3043 | -27.6818 | #NUM! | 1-0.729862636759987i | 1.238 | -0.63049 | 1+0.000973150182346647i | 1 | 0.00097315 | #NUM! | #NUM! | #NUM! | #NUM! | #NUM! | #NUM! | -0.000170731707317073 | 0.0000369797069291726i | 3.698e-05 | 1.5708 | 1+0.00787329715949086i | 1 | 0.0078731 | 1+0.149592646030327i | 1.0111 | 0.14849 | -0.654263881851006+4.62205387476718i | 13.3829 | 98.0568 | 32.3982269674915+90.8593486767524i | 39.6872 | 70.375 | #NUM! | #NUM! | #NUM! | 39.6872 | 70.375
|  |  |  | 20 | 158.4893 | 23.3035714285714 | 1+0.533473801088604i | 1.1334 | 0.49007 | 1+0.000995817762032063i | 1 | 0.00099582 | 1-0.00243422119607838i | 1 | -0.0024342 | 0.999999899524543+0.00119470746455392i | 1 | 0.0011947 | 18.1153089303695-9.72540358975167i | 26.2608 | -28.2296 | #NUM! | 1-0.746863321524049i | 1.2481 | -0.64149 | 1+0.000995817762032063i | 1 | 0.00099582 | #NUM! | #NUM! | #NUM! | #NUM! | #NUM! | #NUM! | -0.000170731707317073 | 0.0000378410749572184i | 3.7841e-05 | 1.5708 | 1+0.00805668980945098i | 1 | 0.0080565 | 1+0.153077106379569i | 1.0116 | 0.1519 | -0.654261970580741+4.5170803114193i | 13.1873 | 98.2415 | 32.0782713574114+88.1912670219742i | 39.4481 | 70.0119 | #NUM! | #NUM! | #NUM! | 39.4481 | 70.0119
|  |  |  | 21 | 162.181 | 23.3035714285714 | 1+0.545900002219344i | 1.1393 | 0.49969 | 1+0.00101901333747611i | 1 | 0.001019 | 1-0.00249092149160827i | 1 | -0.0024909 | 0.99999989478928+0.00122253577630353i | 1 | 0.0012225 | 17.926931430488-9.84910206235468i | 26.2157 | -28.7845 | #NUM! | 1-0.764260003107084i | 1.2586 | -0.65257 | 1+0.00101901333747611i | 1 | 0.001019 | #NUM! | #NUM! | #NUM! | #NUM! | #NUM! | #NUM! | -0.000170731707317073 | 0.0000387225068240923i | 3.8723e-05 | 1.5708 | 1+0.00824435422299092i | 1 | 0.0082442 | 1+0.156642730236828i | 1.0122 | 0.15538 | -0.654259969247049+4.41450176239147i | 12.992 | 98.4303 | 31.7500048058332+85.5823436065875i | 39.2077 | 69.6458 | #NUM! | #NUM! | #NUM! | 39.2077 | 69.6458
|  |  |  | 22 | 165.9587 | 23.3035714285714 | 1+0.558615646757104i | 1.1454 | 0.50943 | 1+0.00104274920727993i | 1 | 0.0010427 | 1-0.00254894250668427i | 1 | -0.0025489 | 0.999999889830852+0.00125101229270391i | 1 | 0.001251 | 17.7338039140659-9.97063306759754i | 26.169 | -29.3464 | #NUM! | 1-0.782061905459949i | 1.2695 | -0.66371 | 1+0.00104274920727993i | 1 | 0.0010427 | #NUM! | #NUM! | #NUM! | #NUM! | #NUM! | #NUM! | -0.000170731707317073 | 0.0000396244698766373i | 3.9624e-05 | 1.5708 | 1+0.00843638990226687i | 1 | 0.0084362 | 1+0.160291408143071i | 1.0128 | 0.15894 | -0.654257873606533+4.31426383907538i | 12.7969 | 98.6232 | 31.4134608564533+83.0316741450253i | 38.9658 | 69.2768 | #NUM! | #NUM! | #NUM! | 38.9658 | 69.2768
|  |  |  | 23 | 169.8244 | 23.3035714285714 | 1+0.571627476704924i | 1.1518 | 0.5193 | 1+0.00106703795651586i | 1 | 0.001067 | 1-0.00260831500481655i | 1 | -0.0026083 | 0.99999988463874+0.00128015211238099i | 1 | 0.0012802 | 17.5359569358665-10.0897841771371i | 26.1206 | -29.9151 | #NUM! | 1-0.800278467386897i | 1.2808 | -0.67491 | 1+0.00106703795651586i | 1 | 0.001067 | #NUM! | #NUM! | #NUM! | #NUM! | #NUM! | #NUM! | -0.000170731707317073 | 0.0000405474423476028i | 4.0547e-05 | 1.5708 | 1+0.00863289866713778i | 1 | 0.0086327 | 1+0.164025074675618i | 1.0134 | 0.16258 | -0.654255679215907+4.21631339388606i | 12.602 | 98.8204 | 31.0686927517066+80.5383887032578i | 38.7226 | 68.9053 | #NUM! | #NUM! | #NUM! | 38.7226 | 68.9053
|  |  |  | 24 | 173.7801 | 23.3035714285714 | 1+0.584942391107281i | 1.1585 | 0.52927 | 1+0.00109189246340026i | 1 | 0.0010919 | 1-0.00266907046608953i | 1 | -0.0026691 | 0.999999879201931+0.00130997068565288i | 1 | 0.00131 | 17.3334328089038-10.2063404943467i | 26.0704 | -30.4906 | #NUM! | 1-0.818919347550197i | 1.2925 | -0.68617 | 1+0.00109189246340026i | 1 | 0.0010919 | #NUM! | #NUM! | #NUM! | #NUM! | #NUM! | #NUM! | -0.000170731707317073 | 0.0000414919136092099i | 4.1492e-05 | 1.5708 | 1+0.00883398470915199i | 1 | 0.0088338 | 1+0.167845709473888i | 1.014 | 0.1663 | -0.654253381422618+4.12059849208172i | 12.4073 | 99.0219 | 30.7157742237905+78.1016498753457i | 38.4778 | 68.5313 | #NUM! | #NUM! | #NUM! | 38.4778 | 68.5313
|  |  |  | 25 | 177.8279 | 23.3035714285714 | 1+0.598567449708031i | 1.1655 | 0.53937 | 1+0.00111732590612166i | 1 | 0.0011173 | 1-0.00273124110385295i | 1 | -0.0027312 | 0.999999873508894+0.00134048382272181i | 1 | 0.0013405 | 17.1262860169089-10.320085376989i | 26.0186 | -31.0726 | #NUM! | 1-0.837994429591247i | 1.3047 | -0.69748 | 1+0.00111732590612166i | 1 | 0.0011173 | #NUM! | #NUM! | #NUM! | #NUM! | #NUM! | #NUM! | -0.000170731707317073 | 0.0000424583844326229i | 4.2458e-05 | 1.5708 | 1+0.0090397546467906i | 1 | 0.0090395 | 1+0.171755338289022i | 1.0146 | 0.1701 | -0.654250975354969+4.02706838422683i | 12.2129 | 99.2278 | 30.3548002134232+75.7206508815615i | 38.2315 | 68.1552 | #NUM! | #NUM! | #NUM! | 38.2315 | 68.1552
|  |  |  | 26 | 181.9701 | 23.3035714285714 | 1+0.612509876693586i | 1.1727 | 0.54957 | 1+0.00114335176982803i | 1 | 0.0011434 | 1-0.00279485988180185i | 1 | -0.0027949 | 0.999999867547551+0.00137170770205693i | 1 | 0.0013717 | 16.9145835791063-10.4308012111794i | 25.9649 | -31.6611 | #NUM! | 1-0.857513827371025i | 1.3173 | -0.70884 | 1+0.00114335176982803i | 1 | 0.0011434 | #NUM! | #NUM! | #NUM! | #NUM! | #NUM! | #NUM! | -0.000170731707317073 | 0.0000434473672534652i | 4.3447e-05 | 1.5708 | 1+0.00925031758199813i | 1 | 0.0092501 | 1+0.175756034057965i | 1.0153 | 0.17398 | -0.654248455911804+3.93567347928332i | 12.0188 | 99.4383 | 29.9858875054936+73.3946135917469i | 37.9837 | 67.7772 | #NUM! | #NUM! | #NUM! | 37.9837 | 67.7772
|  |  |  | 27 | 186.2087 | 23.3035714285714 | 1+0.626777064523295i | 1.1802 | 0.55988 | 1+0.00116998385377682i | 1 | 0.00117 | 1-0.00285996053145445i | 1 | -0.00286 | 0.99999986130526+0.0014036588789724i | 1 | 0.0014037 | 16.6984053611355-10.5382702335873i | 25.9094 | -32.2558 | #NUM! | 1-0.877487890332617i | 1.3304 | -0.72024 | 1+0.00116998385377682i | 1 | 0.00117 | #NUM! | #NUM! | #NUM! | #NUM! | #NUM! | #NUM! | -0.000170731707317073 | 0.0000444593864435193i | 4.4459e-05 | 1.5708 | 1+0.00946578515803013i | 1 | 0.0094655 | 1+0.179849918002573i | 1.016 | 0.17795 | -0.654245817751743+3.84636531831621i | 11.8249 | 99.6533 | 29.6091752708681+71.1227864789192i | 37.7343 | 67.3975 | #NUM! | #NUM! | #NUM! | 37.7343 | 67.3975
|  |  |  | 28 | 190.5461 | 23.3035714285714 | 1+0.641376577848995i | 1.188 | 0.57029 | 1+0.00119723627865146i | 1 | 0.0011972 | 1-0.0029265775700369i | 1 | -0.0029266 | 0.999999854768778+0.00143635429440512i | 1 | 0.0014364 | 16.4778443260893-10.6422753980554i | 25.8521 | -32.8565 | #NUM! | 1-0.897927208988597i | 1.344 | -0.73167 | 1+0.00119723627865146i | 1 | 0.0011972 | #NUM! | #NUM! | #NUM! | #NUM! | #NUM! | #NUM! | -0.000170731707317073 | 0.0000454949785887553i | 4.5495e-05 | 1.5708 | 1+0.00968627161864748i | 1 | 0.009686 | 1+0.184039160754303i | 1.0168 | 0.182 | -0.654243055281838+3.75909654879932i | 11.6313 | 99.873 | 29.2248255038428+68.9044425094293i | 37.4834 | 67.0165 | #NUM! | #NUM! | #NUM! | 37.4834 | 67.0165
|  |  |  | 29 | 194.9845 | 23.3035714285714 | 1+0.656316157525885i | 1.1961 | 0.5808 | 1+0.00122512349404832i | 1 | 0.0012251 | 1-0.00299474631878478i | 1 | -0.0029947 | 0.999999847924241+0.00146981128389712i | 1 | 0.0014698 | 16.2530067198882-10.7426012820497i | 25.7928 | -33.4631 | #NUM! | 1-0.918842620536242i | 1.358 | -0.74313 | 1+0.00122512349404832i | 1 | 0.0012251 | #NUM! | #NUM! | #NUM! | #NUM! | #NUM! | #NUM! | -0.000170731707317073 | 0.0000465546927738362i | 4.6555e-05 | 1.5708 | 1+0.00991189386868987i | 1 | 0.0099116 | 1+0.188325983505108i | 1.0176 | 0.18615 | -0.65424016264573+3.67382089950758i | 11.4379 | 100.0975 | 28.8330233451693+66.7388769773688i | 37.2308 | 66.6343 | #NUM! | #NUM! | #NUM! | 37.2308 | 66.6343
|  |  |  | 30 | 199.5262 | 23.3035714285714 | 1+0.67160372471687i | 1.2046 | 0.59141 | 1+0.00125366028613816i | 1 | 0.0012537 | 1-0.00306450292167106i | 1 | -0.0030645 | 0.999999840757132+0.0015040475867871i | 1 | 0.001504 | 16.024012185547-10.8390350275848i | 25.7317 | -34.0754 | #NUM! | 1-0.940245214603622i | 1.3726 | -0.75461 | 1+0.00125366028613816i | 1 | 0.0012537 | #NUM! | #NUM! | #NUM! | #NUM! | #NUM! | #NUM! | -0.000170731707317073 | 0.0000476390908732501i | 4.7639e-05 | 1.5708 | 1+0.0101427715360609i | 1.0001 | 0.010142 | 1+0.192712659185158i | 1.0184 | 0.19038 | -0.654237133711302+3.59049315598258i | 11.2449 | 100.3268 | 28.4339772811714+64.6254052922314i | 36.9766 | 66.2514 | #NUM! | #NUM! | #NUM! | 36.9766 | 66.2514
|  |  |  | 31 | 204.1738 | 23.3035714285714 | 1+0.687247385092424i | 1.2134 | 0.60212 | 1+0.00128286178550586i | 1 | 0.0012829 | 1-0.00313588436456988i | 1 | -0.0031359 | 0.999999833252247+0.00153908135561602i | 1 | 0.0015391 | 15.7909938013494-10.9313673105237i | 25.6685 | -34.693 | #NUM! | 1-0.962146339129397i | 1.3877 | -0.76611 | 1+0.00128286178550586i | 1 | 0.0012829 | #NUM! | #NUM! | #NUM! | #NUM! | #NUM! | #NUM! | -0.000170731707317073 | 0.0000487487478492229i | 4.8749e-05 | 1.5708 | 1+0.0103790270351558i | 1.0001 | 0.010379 | 1+0.197201513667961i | 1.0193 | 0.1947 | -0.654233962057648+3.50906913655848i | 11.0522 | 100.561 | 28.0279192102584+62.5633607301728i | 36.7207 | 65.868 | #NUM! | #NUM! | #NUM! | 36.7207 | 65.868
|  |  |  | 32 | 208.9296 | 23.3035714285714 | 1+0.703255433128354i | 1.2225 | 0.61291 | 1+0.00131274347517293i | 1 | 0.0013127 | 1-0.00320892849486716i | 1 | -0.0032089 | 0.999999825393667+0.00157493116575184i | 1 | 0.0015749 | 15.5540980384922-11.0193933314437i | 25.6033 | -35.3159 | #NUM! | 1-0.9845576063797i | 1.4033 | -0.77762 | 1+0.00131274347517293i | 1 | 0.0013127 | #NUM! | #NUM! | #NUM! | #NUM! | #NUM! | #NUM! | -0.000170731707317073 | 0.0000498842520565712i | 4.9884e-05 | 1.5708 | 1+0.0106207856317675i | 1.0001 | 0.01062 | 1+0.201794927003583i | 1.0202 | 0.19912 | -0.654230640961531+3.42950566893533i | 10.8599 | 100.8003 | 27.6151043691131+60.5520921604225i | 36.4632 | 65.4844 | #NUM! | #NUM! | #NUM! | 36.4632 | 65.4844
|  |  |  | 33 | 213.7962 | 23.3035714285714 | 1+0.719636356503609i | 1.232 | 0.62378 | 1+0.00134332119880674i | 1 | 0.0013433 | 1-0.00328367404152759i | 1 | -0.0032837 | 0.999999817164724+0.00161161602523842i | 1 | 0.0016116 | 15.31348463443-11.1029138205965i | 25.5361 | -35.9437 | #NUM! | 1-1.00749089910506i | 1.4195 | -0.78913 | 1+0.00134332119880674i | 1 | 0.0013433 | #NUM! | #NUM! | #NUM! | #NUM! | #NUM! | #NUM! | -0.000170731707317073 | 0.0000510462055546561i | 5.1046e-05 | 1.5708 | 1+0.0108681755095038i | 1.0001 | 0.010868 | 1+0.206495334680572i | 1.0211 | 0.20363 | -0.654227163383108+3.35176056728752i | 10.6678 | 101.0446 | 27.195811111973+58.5909617595818i | 36.204 | 65.101 | #NUM! | #NUM! | #NUM! | 36.204 | 65.101
|  |  |  | 34 | 218.7762 | 23.3035714285714 | 1+0.736398840600599i | 1.2419 | 0.63474 | 1+0.00137461116912112i | 1 | 0.0013746 | 1-0.00336016063562941i | 1 | -0.0033601 | 0.999999808547963+0.00164915538487384i | 1 | 0.0016492 | 15.0693263789078-11.1817360489062i | 25.4669 | -36.5761 | #NUM! | 1-1.03095837684084i | 1.4363 | -0.80064 | 1+0.00137461116912112i | 1 | 0.0013746 | #NUM! | #NUM! | #NUM! | #NUM! | #NUM! | #NUM! | -0.000170731707317073 | 0.0000522352244266025i | 5.2235e-05 | 1.5708 | 1+0.0111213278377525i | 1.0001 | 0.011121 | 1+0.211305228917299i | 1.0221 | 0.20824 | -0.654223521951091+3.27579260989535i | 10.4762 | 101.2942 | 26.7703405377678+56.6793427275701i | 35.943 | 64.7181 | #NUM! | #NUM! | #NUM! | 35.943 | 64.7181
|  |  |  | 35 | 223.8721 | 23.3035714285714 | 1+0.753551773110267i | 1.2521 | 0.64577 | 1+0.0014066299764725i | 1 | 0.0014066 | 1-0.00343842883137722i | 1 | -0.0034384 | 0.999999799525107+0.00168756914852347i | 1 | 0.0016876 | 14.8218088105256-11.2556748364364i | 25.3955 | -37.213 | #NUM! | 1-1.05497248235438i | 1.4536 | -0.81214 | 1+0.0014066299764725i | 1 | 0.0014066 | #NUM! | #NUM! | #NUM! | #NUM! | #NUM! | #NUM! | -0.000170731707317073 | 0.0000534519391059548i | 5.3452e-05 | 1.5708 | 1+0.0113803768412291i | 1.0001 | 0.01138 | 1+0.216227159983353i | 1.0231 | 0.21295 | -0.654219708947117+3.20156151728747i | 10.2849 | 101.549 | 26.3390159613438+54.8166170198679i | 35.6804 | 64.336 | #NUM! | #NUM! | #NUM! | 35.6804 | 64.336
|  |  |  | 36 | 229.0868 | 23.3035714285714 | 1+0.771104248744472i | 1.2628 | 0.65687 | 1+0.00143939459765635i | 1 | 0.0014394 | 1-0.00351852012760441i | 1 | -0.0035185 | 0.999999790077016+0.00172687768367326i | 1 | 0.0017269 | 14.5711298226119-11.3245535493519i | 25.322 | -37.854 | #NUM! | 1-1.07954594824227i | 1.4715 | -0.82363 | 1+0.00143939459765635i | 1 | 0.0014394 | #NUM! | #NUM! | #NUM! | #NUM! | #NUM! | #NUM! | -0.000170731707317073 | 0.0000546969947109412i | 5.4697e-05 | 1.5708 | 1+0.0116454598711439i | 1.0001 | 0.011645 | 1+0.221263737551734i | 1.0242 | 0.21776 | -0.654215716289436+3.12902793088309i | 10.094 | 101.8093 | 25.9021822266569+53.0021731114235i | 35.416 | 63.9552 | #NUM! | #NUM! | #NUM! | 35.416 | 63.9552
|  |  |  | 37 | 234.4229 | 23.3035714285714 | 1+0.789065574058129i | 1.2738 | 0.66804 | 1+0.00147292240490851i | 1 | 0.0014729 | 1-0.00360047698977636i | 1 | -0.0036005 | 0.99999978018365+0.00176710183222886i | 1 | 0.0017671 | 14.3174991781977-11.3882050761052i | 25.2463 | -38.4989 | #NUM! | 1-1.10469180368139i | 1.4901 | -0.8351 | 1+0.00147292240490851i | 1 | 0.0014729 | #NUM! | #NUM! | #NUM! | #NUM! | #NUM! | #NUM! | -0.000170731707317073 | 0.0000559710513865236i | 5.5971e-05 | 1.5708 | 1+0.0119167174780282i | 1.0001 | 0.011916 | 1+0.226417632082536i | 1.0253 | 0.22266 | -0.654211535515827+3.05815339212207i | 9.9035 | 102.0749 | 25.4602048615576+51.2354038081182i | 35.1498 | 63.576 | #NUM! | #NUM! | #NUM! | 35.1498 | 63.576
|  |  |  | 38 | 239.8833 | 23.3035714285714 | 1+0.807445272383677i | 1.2853 | 0.67926 | 1+0.0015072311751162i | 1 | 0.0015072 | 1-0.00368434287250627i | 1 | -0.0036843 | 0.999999769824025+0.00180826292156628i | 1 | 0.0018083 | 14.06113793494-11.4464727734066i | 25.1685 | -39.1473 | #NUM! | 1-1.13042338133715i | 1.5093 | -0.84654 | 1+0.0015072311751162i | 1 | 0.0015072 | #NUM! | #NUM! | #NUM! | #NUM! | #NUM! | #NUM! | -0.000170731707317073 | 0.0000572747846544155i | 5.7275e-05 | 1.5708 | 1+0.0121942934862559i | 1.0001 | 0.012194 | 1+0.231691576238862i | 1.0265 | 0.22767 | -0.654207157765706+2.98890032207248i | 9.7135 | 102.3461 | 25.0134690756602+49.5157041219806i | 34.882 | 63.1988 | #NUM! | #NUM! | #NUM! | 34.882 | 63.1988
|  |  |  | 39 | 245.4709 | 23.3035714285714 | 1+0.82625308888044i | 1.2972 | 0.69055 | 1+0.00154233909924349i | 1 | 0.0015423 | 1-0.0037701622425952i | 1 | -0.0037701 | 0.999999758976166+0.0018503827758399i | 1 | 0.0018504 | 13.8022777819525-11.499211372504i | 25.0885 | -39.799 | #NUM! | 1-1.15675432443262i | 1.5291 | -0.85795 | 1+0.00154233909924349i | 1 | 0.0015423 | #NUM! | #NUM! | #NUM! | #NUM! | #NUM! | #NUM! | -0.000170731707317073 | 0.0000586088857712528i | 5.8609e-05 | 1.5708 | 1+0.0124783350703005i | 1.0001 | 0.012478 | 1+0.237088366335709i | 1.0277 | 0.23279 | -0.654202573761367+2.92123200150408i | 9.5238 | 102.623 | 24.5623786046957+47.8424692264065i | 34.6123 | 62.824 | #NUM! | #NUM! | #NUM! | 34.6123 | 62.824
|  |  |  | 40 | 251.1886 | 23.3035714285714 | 1+0.845498995701684i | 1.3095 | 0.70188 | 1+0.00157826479197648i | 1 | 0.0015783 | 1-0.00385798060260917i | 1 | -0.003858 | 0.999999747617062+0.00189348372755398i | 1 | 0.0018935 | 13.5411602916188-11.5462878364067i | 25.0062 | -40.4536 | #NUM! | 1-1.18369859398236i | 1.5496 | -0.86932 | 1+0.00157826479197648i | 1 | 0.0015783 | #NUM! | #NUM! | #NUM! | #NUM! | #NUM! | #NUM! | -0.000170731707317073 | 0.0000599740620951061i | 5.9974e-05 | 1.5708 | 1+0.0127689928327697i | 1.0001 | 0.012768 | 1+0.242610863822625i | 1.029 | 0.23801 | -0.654197773788421+2.85511255141783i | 9.3347 | 102.9055 | 24.1073544067186+46.2150925074591i | 34.3409 | 62.4519 | #NUM! | #NUM! | #NUM! | 34.3409 | 62.4519
|  |  |  | 41 | 257.0396 | 23.3035714285714 | 1+0.865193197281947i | 1.3223 | 0.71325 | 1+0.00161502730159297i | 1 | 0.001615 | 1-0.00394784451500504i | 1 | -0.0039478 | 0.999999735722621+0.00193758862940363i | 1 | 0.0019376 | 13.2780360905901-11.587582158944i | 24.9217 | -41.1108 | #NUM! | 1-1.21127047619473i | 1.5707 | -0.88065 | 1+0.00161502730159297i | 1 | 0.001615 | #NUM! | #NUM! | #NUM! | #NUM! | #NUM! | #NUM! | -0.000170731707317073 | 0.0000613710374605329i | 6.1371e-05 | 1.5708 | 1+0.0130664208842564i | 1.0001 | 0.013066 | 1+0.248261996800871i | 1.0304 | 0.24334 | -0.6541927476752+2.79050691402059i | 9.146 | 103.1939 | 23.6488332174813+44.6329637268783i | 34.0677 | 62.0831 | #NUM! | #NUM! | #NUM! | 34.0677 | 62.0831
|  |  |  | 42 | 263.0268 | 23.3035714285714 | 1+0.885346135747595i | 1.3356 | 0.72466 | 1+0.00165264612006218i | 1 | 0.0016526 | 1-0.00403980162681866i | 1 | -0.0040398 | 0.999999723267612+0.0019827208663916i | 1 | 0.0019827 | 13.0131639552671-11.6229880969594i | 24.835 | -41.7703 | #NUM! | 1-1.23948459004664i | 1.5926 | -0.89193 | 1+0.00165264612006218i | 1 | 0.0016526 | #NUM! | #NUM! | #NUM! | #NUM! | #NUM! | #NUM! | -0.000170731707317073 | 0.0000628005525623629i | 6.2801e-05 | 1.5708 | 1+0.0133707769250504i | 1.0001 | 0.01337 | 1+0.254044761575958i | 1.0318 | 0.24878 | -0.654187484771342+2.72738083413519i | 8.9579 | 103.4881 | 23.1872659742152+43.0954673117315i | 33.7928 | 61.7178 | #NUM! | #NUM! | #NUM! | 33.7928 | 61.7178
|  |  |  | 43 | 269.1535 | 23.3035714285714 | 1+0.905968496453361i | 1.3494 | 0.7361 | 1+0.00169114119337961i | 1 | 0.0016911 | 1-0.00413390069492794i | 1 | -0.0041339 | 0.999999710225616+0.00202890436822735i | 1 | 0.0020289 | 12.7468098381204-11.6524138274917i | 24.7459 | -42.4318 | #NUM! | 1-1.26835589503471i | 1.6152 | -0.90315 | 1+0.00169114119337961i | 1 | 0.0016911 | #NUM! | #NUM! | #NUM! | #NUM! | #NUM! | #NUM! | -0.000170731707317073 | 0.0000642633653484252i | 6.4263e-05 | 1.5708 | 1+0.0136822223287533i | 1.0001 | 0.013681 | 1+0.259962224246314i | 1.0332 | 0.25433 | -0.654181973925227+2.66570084103589i | 8.7702 | 103.7883 | 22.7231161188918+41.6019807846642i | 33.5162 | 61.3565 | #NUM! | #NUM! | #NUM! | 33.5162 | 61.3565
|  |  |  | 44 | 275.4229 | 23.3035714285714 | 1+0.927071213647857i | 1.3636 | 0.74757 | 1+0.00173053293214267i | 1 | 0.0017305 | 1-0.00423019161190431i | 1 | -0.0042302 | 0.99999969656897+0.00207616362201486i | 1 | 0.0020762 | 12.4792458321941-11.6757825224958i | 24.6547 | -43.0949 | #NUM! | 1-1.29789969910701i | 1.6385 | -0.91432 | 1+0.00173053293214267i | 1 | 0.0017305 | #NUM! | #NUM! | #NUM! | #NUM! | #NUM! | #NUM! | -0.000170731707317073 | 0.0000657602514214213i | 6.576e-05 | 1.5708 | 1+0.0140009222278406i | 1.0001 | 0.014 | 1+0.266017522328971i | 1.0348 | 0.26 | -0.654176203460443+2.60543423069969i | 8.5831 | 104.0945 | 22.2568577937614+40.151873347511i | 33.2378 | 60.9997 | #NUM! | #NUM! | #NUM! | 33.2378 | 60.9997
|  |  |  | 45 | 281.8383 | 23.3035714285714 | 1+0.948665476271066i | 1.3784 | 0.75906 | 1+0.00177084222237266i | 1 | 0.0017708 | 1-0.0043287254324665i | 1 | -0.0043287 | 0.999999682268706+0.00212452368523604i | 1 | 0.0021245 | 12.2107490820395-11.693032834484i | 24.5611 | -43.7593 | #NUM! | 1-1.3281316667795i | 1.6625 | -0.92542 | 1+0.00177084222237266i | 1 | 0.0017708 | #NUM! | #NUM! | #NUM! | #NUM! | #NUM! | #NUM! | -0.000170731707317073 | 0.0000672920044501609i | 6.7292e-05 | 1.5708 | 1+0.0143270456012171i | 1.0001 | 0.014326 | 1+0.272213866423125i | 1.0364 | 0.26577 | -0.654170161151144+2.54654904846395i | 8.3966 | 104.4069 | 21.788973943539+38.7445046295798i | 32.9576 | 60.6477 | #NUM! | #NUM! | #NUM! | 32.9576 | 60.6477
|  |  |  | 46 | 288.4032 | 23.3035714285714 | 1+0.970762733886866i | 1.3937 | 0.77056 | 1+0.00181209043658882i | 1 | 0.0018121 | 1-0.00442955440055045i | 1 | -0.0044295 | 0.999999667294492+0.00217401019903652i | 1 | 0.002174 | 11.9416006501161-11.704119287422i | 24.4652 | -44.4246 | #NUM! | 1-1.35906782744162i | 1.6873 | -0.93645 | 1+0.00181209043658882i | 1 | 0.0018121 | #NUM! | #NUM! | #NUM! | #NUM! | #NUM! | #NUM! | -0.000170731707317073 | 0.000068859436590375i | 6.8859e-05 | 1.5708 | 1+0.0146607653638123i | 1.0001 | 0.01466 | 1+0.278554541912434i | 1.0381 | 0.27167 | -0.654163834196217+2.48901407208115i | 8.2106 | 104.7255 | 21.3199543399898+37.3792236102623i | 32.6758 | 60.3009 | #NUM! | #NUM! | #NUM! | 32.6758 | 60.3009
|  |  |  | 47 | 295.1209 | 23.3035714285714 | 1+0.993374702753736i | 1.4095 | 0.78207 | 1+0.00185429944514031i | 1 | 0.0018543 | 1-0.00453273197700965i | 1 | -0.0045327 | 0.999999651614564+0.00222464940182096i | 1 | 0.0022246 | 11.6720843483718-11.7090125682696i | 24.367 | -45.0905 | #NUM! | 1-1.39072458385524i | 1.7129 | -0.9474 | 1+0.00185429944514031i | 1 | 0.0018543 | #NUM! | #NUM! | #NUM! | #NUM! | #NUM! | #NUM! | -0.000170731707317073 | 0.0000704633789153317i | 7.0463e-05 | 1.5708 | 1+0.0150022584582615i | 1.0001 | 0.015001 | 1+0.285042910706969i | 1.0398 | 0.27768 | -0.654157209192259+2.43279879516194i | 8.0253 | 105.0503 | 20.8502935458348+36.0553677238038i | 32.3923 | 59.9598 | #NUM! | #NUM! | #NUM! | 32.3923 | 59.9598
|  |  |  | 48 | 301.9952 | 23.3035714285714 | 1+1.01651337203687i | 1.4259 | 0.79359 | 1+0.00189749162780217i | 1 | 0.0018975 | 1-0.00463831286796086i | 1 | -0.0046383 | 0.999999635195664+0.00227646814316496i | 1 | 0.0022765 | 11.4024855452376-11.7076997157004i | 24.2665 | -45.7567 | #NUM! | 1-1.42311872085163i | 1.7393 | -0.95827 | 1+0.00189749162780217i | 1 | 0.0018975 | #NUM! | #NUM! | #NUM! | #NUM! | #NUM! | #NUM! | -0.000170731707317073 | 0.0000721046818564823i | 7.2105e-05 | 1.5708 | 1+0.0153517059487236i | 1.0001 | 0.015351 | 1+0.29168241302575i | 1.0417 | 0.28381 | -0.654150272105306+2.37787341099732i | 7.8406 | 105.3815 | 20.3804888358109+34.7722621520544i | 32.1071 | 59.6249 | #NUM! | #NUM! | #NUM! | 32.1071 | 59.6249
|  |  |  | 49 | 309.0295 | 23.3035714285714 | 1+1.04019101016501i | 1.4429 | 0.8051 | 1+0.00194168988564136i | 1 | 0.0019417 | 1-0.00474635305378999i | 1 | -0.0047463 | 0.999999618002966+0.00232949389805108i | 1 | 0.0023295 | 11.1330899586522-11.7001842037453i | 24.1637 | -46.4227 | #NUM! | 1-1.45626741423102i | 1.7666 | -0.96906 | 1+0.00194168988564136i | 1 | 0.0019417 | #NUM! | #NUM! | #NUM! | #NUM! | #NUM! | #NUM! | -0.000170731707317073 | 0.0000737842156543717i | 7.3784e-05 | 1.5708 | 1+0.0157092931168837i | 1.0001 | 0.015708 | 1+0.29847656922079i | 1.0436 | 0.29006 | -0.654143008241209+2.3242087967519i | 7.6566 | 105.7191 | 19.9110380933897+33.5292193089439i | 31.8203 | 59.2964 | #NUM! | #NUM! | #NUM! | 31.8203 | 59.2964
|  |  |  | 50 | 316.2278 | 23.3035714285714 | 1+1.06442017133529i | 1.4605 | 0.81659 | 1+0.00198691765315922i | 1 | 0.0019869 | 1-0.00485690981883365i | 1 | -0.0048569 | 0.9999996+0.00238375478143644i | 1 | 0.0023838 | 10.8641824459434-11.686485919356i | 24.0587 | -47.0883 | #NUM! | 1-1.49018823986942i | 1.7946 | -0.97976 | 1+0.00198691765315922i | 1 | 0.0019869 | #NUM! | #NUM! | #NUM! | #NUM! | #NUM! | #NUM! | -0.000170731707317073 | 0.0000755028708200504i | 7.5503e-05 | 1.5708 | 1+0.0160752095601913i | 1.0001 | 0.016074 | 1+0.305428981643635i | 1.0456 | 0.29643 | -0.654135402214645+2.27177649801927i | 7.4732 | 106.0632 | 19.4424377020156+32.3255385182214i | 31.5319 | 58.9749 | #NUM! | #NUM! | #NUM! | 31.5319 | 58.9749
|  |  |  | 51 | 323.5937 | 23.3035714285714 | 1+1.08921370216969i | 1.4786 | 0.82807 | 1+0.00203319891071675i | 1 | 0.0020332 | 1-0.00497004178175206i | 1 | -0.00497 | 0.999999581148581+0.00243927956315965i | 1 | 0.0024393 | 10.596045801444-11.6666410341579i | 23.9513 | -47.7532 | #NUM! | 1-1.52489918303757i | 1.8235 | -0.99037 | 1+0.00203319891071675i | 1 | 0.0020332 | #NUM! | #NUM! | #NUM! | #NUM! | #NUM! | #NUM! | -0.000170731707317073 | 0.0000772615586072366i | 7.7262e-05 | 1.5708 | 1+0.0164496492923883i | 1.0001 | 0.016448 | 1+0.312543336555379i | 1.0477 | 0.30292 | -0.654127437916669+2.22054871373182i | 7.2906 | 106.4139 | 18.975180449824+31.1605058838071i | 31.2419 | 58.6607 | #NUM! | #NUM! | #NUM! | 31.2419 | 58.6607
|  |  |  | 52 | 331.1311 | 23.3035714285714 | 1+1.11458474852642i | 1.4974 | 0.83953 | 1+0.00208055819724932i | 1 | 0.0020806 | 1-0.00508580892660945i | 1 | -0.0050858 | 0.999999561408722+0.00249609768319494i | 1 | 0.0024961 | 10.3289595726005-11.6407017719294i | 23.8416 | -48.4169 | #NUM! | 1-1.56041864793699i | 1.8534 | -1.0009 | 1+0.00208055819724932i | 1 | 0.0020806 | #NUM! | #NUM! | #NUM! | #NUM! | #NUM! | #NUM! | -0.000170731707317073 | 0.000079061211495474i | 7.9061e-05 | 1.5708 | 1+0.0168328108463771i | 1.0001 | 0.016831 | 1+0.319823406081166i | 1.0499 | 0.30954 | -0.654119098480756+2.17049828141643i | 7.1087 | 106.7711 | 18.5097534665803+30.033394349887i | 30.9504 | 58.3542 | #NUM! | #NUM! | #NUM! | 30.9504 | 58.3542
|  |  |  | 53 | 338.8442 | 23.3035714285714 | 1+1.14054676247009i | 1.5169 | 0.85096 | 1+0.0021290206232775i | 1 | 0.002129 | 1-0.00520427263467833i | 1 | -0.0052042 | 0.999999540738551+0.0025542392672616i | 1 | 0.0025542 | 10.0631989050475-11.6087360745799i | 23.7297 | -49.0792 | #NUM! | 1-1.59676546745813i | 1.8841 | -1.0113 | 1+0.0021290206232775i | 1 | 0.002129 | #NUM! | #NUM! | #NUM! | #NUM! | #NUM! | #NUM! | -0.000170731707317073 | 0.0000809027836845452i | 8.0903e-05 | 1.5708 | 1+0.0172248973794851i | 1.0001 | 0.017223 | 1+0.327273050210217i | 1.0522 | 0.31629 | -0.654110366247231+2.12159866278875i | 6.9276 | 107.1351 | 18.0466362110969+28.9434639457369i | 30.6573 | 58.0559 | #NUM! | #NUM! | #NUM! | 30.6573 | 58.0559
|  |  |  | 54 | 346.7369 | 23.3035714285714 | 1+1.16711350940414i | 1.5369 | 0.86236 | 1+0.00217861188422107i | 1 | 0.0021786 | 1-0.00532549571698484i | 1 | -0.0053254 | 0.999999519094226+0.00261373514279712i | 1 | 0.0026137 | 9.79903342667962-11.5708271705868i | 23.6155 | -49.7396 | #NUM! | 1-1.63395891316581i | 1.9157 | -1.0216 | 1+0.00217861188422107i | 1 | 0.0021786 | #NUM! | #NUM! | #NUM! | #NUM! | #NUM! | #NUM! | -0.000170731707317073 | 0.0000827872516004008i | 8.2787e-05 | 1.5708 | 1+0.0176261167811822i | 1.0002 | 0.017624 | 1+0.334896218842463i | 1.0546 | 0.32316 | -0.654101222726105+2.07382392967804i | 6.7473 | 107.5057 | 17.5862985266066+27.8899622081965i | 30.3628 | 57.7661 | #NUM! | #NUM! | #NUM! | 30.3628 | 57.7661
|  |  |  | 55 | 354.8134 | 23.3035714285714 | 1+1.19429907536946i | 1.5577 | 0.87372 | 1+0.00222935827402299i | 1 | 0.0022294 | 1-0.00544954244761175i | 1 | -0.0054495 | 0.999999496429835+0.00267461685530223i | 1 | 0.0026746 | 9.53672618016538-11.5270730509572i | 23.499 | -50.3979 | #NUM! | 1-1.67201870551725i | 1.9482 | -1.0318 | 1+0.00222935827402299i | 1 | 0.0022294 | #NUM! | #NUM! | #NUM! | #NUM! | #NUM! | #NUM! | -0.000170731707317073 | 0.0000847156144128738i | 8.4716e-05 | 1.5708 | 1+0.018036681783306i | 1.0002 | 0.018035 | 1+0.342696953882814i | 1.0571 | 0.33015 | -0.654091648558082+2.02714875027514i | 6.5678 | 107.8831 | 17.1291987805467+26.8721247727885i | 30.0669 | 57.4852 | #NUM! | #NUM! | #NUM! | 30.0669 | 57.4852
|  |  |  | 56 | 363.0781 | 23.3035714285714 | 1+1.22211787451295i | 1.5791 | 0.88502 | 1+0.00228128669909085i | 1 | 0.0022813 | 1-0.00557647859777763i | 1 | -0.0055764 | 0.999999472697305+0.00273691668506677i | 1 | 0.0027369 | 9.27653261262029-11.4775858587992i | 23.3804 | -51.0538 | #NUM! | 1-1.71096502431814i | 1.9818 | -1.0419 | 1+0.00228128669909085i | 1 | 0.0022813 | #NUM! | #NUM! | #NUM! | #NUM! | #NUM! | #NUM! | -0.000170731707317073 | 0.0000866888945654522i | 8.6689e-05 | 1.5708 | 1+0.018456810072855i | 1.0002 | 0.018455 | 1+0.350679391384246i | 1.0597 | 0.33728 | -0.654081623473821+1.98154837569643i | 6.3892 | 108.2673 | 16.6757821039493+25.8891761227162i | 29.7696 | 57.2135 | #NUM! | #NUM! | #NUM! | 29.7696 | 57.2135
|  |  |  | 57 | 371.5352 | 23.3035714285714 | 1+1.25058465673016i | 1.6012 | 0.89628 | 1+0.00233442469256296i | 1 | 0.0023344 | 1-0.00570637147070946i | 1 | -0.0057063 | 0.999999447846294+0.0028006676642851i | 1 | 0.0028007 | 9.01869963031493-11.4224911994857i | 23.2595 | -51.7069 | #NUM! | 1-1.75081851942222i | 2.0163 | -1.0519 | 1+0.00233442469256296i | 1 | 0.0023344 | #NUM! | #NUM! | #NUM! | #NUM! | #NUM! | #NUM! | -0.000170731707317073 | 0.0000887081383173924i | 8.8708e-05 | 1.5708 | 1+0.0188867244074094i | 1.0002 | 0.018884 | 1+0.358847763740778i | 1.0624 | 0.34454 | -0.654071126251252+1.93699862685654i | 6.2115 | 108.6584 | 16.2264787441629+24.9403304833942i | 29.471 | 56.9515 | #NUM! | #NUM! | #NUM! | 29.471 | 56.9515
|  |  |  | 58 | 380.1894 | 23.3035714285714 | 1+1.2797145154858i | 1.6241 | 0.90749 | 1+0.00238880042890683i | 1 | 0.0023888 | 1-0.00583928993732781i | 1 | -0.0058392 | 0.999999421824092+0.00286590359457025i | 1 | 0.0028659 | 8.76346472535584-11.3619273791717i | 23.1364 | -52.357 | #NUM! | 1-1.79160032168013i | 2.0518 | -1.0617 | 1+0.00238880042890683i | 1 | 0.0023888 | #NUM! | #NUM! | #NUM! | #NUM! | #NUM! | #NUM! | -0.000170731707317073 | 0.0000907744162984595i | 9.0774e-05 | 1.5708 | 1+0.0193266527332399i | 1.0002 | 0.019324 | 1+0.367206401931558i | 1.0653 | 0.35192 | -0.654060134670951+1.89347588164259i | 6.0347 | 109.0564 | 15.7817025429858+24.0247928488295i | 29.1711 | 56.6994 | #NUM! | #NUM! | #NUM! | 29.1711 | 56.6994
|  |  |  | 59 | 389.0451 | 23.3035714285714 | 1+1.30952289581658i | 1.6477 | 0.91862 | 1+0.00244444273885762i | 1 | 0.0024444 | 1-0.00597530447276307i | 1 | -0.0059752 | 0.999999394575501+0.00293265906487596i | 1 | 0.0029327 | 8.51105518025394-11.2960445800652i | 23.0111 | -53.0036 | #NUM! | 1-1.83333205414322i | 2.0883 | -1.0714 | 1+0.00244444273885762i | 1 | 0.0024444 | #NUM! | #NUM! | #NUM! | #NUM! | #NUM! | #NUM! | -0.000170731707317073 | 0.0000928888240765894i | 9.2889e-05 | 1.5708 | 1+0.019776828306168i | 1.0002 | 0.019774 | 1+0.375759737817194i | 1.0683 | 0.35944 | -0.654048625469375+1.85095706238364i | 5.8589 | 109.4612 | 15.341849550533+23.1417601250603i | 28.8701 | 56.4576 | #NUM! | #NUM! | #NUM! | 28.8701 | 56.4576
|  |  |  | 60 | 398.1072 | 23.3035714285714 | 1+1.3400256025203i | 1.672 | 0.9297 | 1+0.00250138112470457i | 1 | 0.0025014 | 1-0.00611448719372228i | 1 | -0.0061144 | 0.999999366042723+0.00300096946983619i | 1 | 0.003001 | 8.26168735521988-11.2250039813408i | 22.8837 | -53.6467 | #NUM! | 1-1.87603584352843i | 2.1259 | -1.0811 | 1+0.00250138112470457i | 1 | 0.0025014 | #NUM! | #NUM! | #NUM! | #NUM! | #NUM! | #NUM! | -0.000170731707317073 | 0.0000950524827387738i | 9.5052e-05 | 1.5708 | 1+0.0202374898152414i | 1.0002 | 0.020235 | 1+0.384512306489587i | 1.0714 | 0.36708 | -0.654036574289954+1.80941962360822i | 5.6841 | 109.873 | 14.9072967832558+22.290422374998i | 28.5678 | 56.2263 | #NUM! | #NUM! | #NUM! | 28.5678 | 56.2263
|  |  |  | 61 | 407.3803 | 23.3035714285714 | 1+1.37123880853582i | 1.6971 | 0.9407 | 1+0.00255964577593354i | 1 | 0.0025596 | 1-0.00625691189672643i | 1 | -0.0062568 | 0.999999336165237+0.00307087102853187i | 1 | 0.0030709 | 8.01556606191385-11.148976834933i | 22.7542 | -54.2857 | #NUM! | 1-1.91973433195016i | 2.1646 | -1.0906 | 1+0.00255964577593354i | 1 | 0.0025596 | #NUM! | #NUM! | #NUM! | #NUM! | #NUM! | #NUM! | -0.000170731707317073 | 0.0000972665394854745i | 9.7267e-05 | 1.5708 | 1+0.0207088815092896i | 1.0002 | 0.020706 | 1+0.393468748676504i | 1.0746 | 0.37486 | -0.654023955631923+1.76884154008353i | 5.5103 | 110.2917 | 14.4784011326166+21.4699641484285i | 28.2645 | 56.006 | #NUM! | #NUM! | #NUM! | 28.2645 | 56.006
|  |  |  | 62 | 416.8694 | 23.3035714285714 | 1+1.40317906351812i | 1.7231 | 0.95162 | 1+0.00261926758523383i | 1 | 0.0026193 | 1-0.00640265409723825i | 1 | -0.0064026 | 0.999999304879668+0.00314240080369466i | 1 | 0.0031424 | 7.77288402625254-11.0681435056388i | 22.6226 | -54.9206 | #NUM! | 1-1.96445068892538i | 2.2043 | -1.0999 | 1+0.00261926758523383i | 1 | 0.0026193 | #NUM! | #NUM! | #NUM! | #NUM! | #NUM! | #NUM! | -0.000170731707317073 | 0.0000995321682388854i | 9.9532e-05 | 1.5708 | 1+0.0211912533264286i | 1.0002 | 0.021188 | 1+0.402633813202144i | 1.078 | 0.38277 | -0.654010742796731+1.72920129513021i | 5.3376 | 110.7174 | 14.0554984289554+20.6795658805965i | 27.9602 | 55.7968 | #NUM! | #NUM! | #NUM! | 27.9602 | 55.7968
|  |  |  | 63 | 426.5795 | 23.3035714285714 | 1+1.43586330261316i | 1.7498 | 0.96246 | 1+0.00268027816487791i | 1 | 0.0026803 | 1-0.00655179106970156i | 1 | -0.0065517 | 0.999999272119657+0.00321559672135815i | 1 | 0.0032156 | 7.53382144175751-10.9826924850048i | 22.489 | -55.551 | #NUM! | 1-2.01020862365844i | 2.2452 | -1.1092 | 1+0.00268027816487791i | 1 | 0.0026803 | #NUM! | #NUM! | #NUM! | #NUM! | #NUM! | #NUM! | -0.000170731707317073 | 0.00010185057026536i | 0.00010185 | 1.5708 | 1+0.0216848610265806i | 1.0002 | 0.021681 | 1+0.412012359505033i | 1.0816 | 0.39082 | -0.653996907831985+1.69047786920601i | 5.1659 | 111.15 | 13.6389026631281+19.9184053427035i | 27.6549 | 55.599 | #NUM! | #NUM! | #NUM! | 27.6549 | 55.599
|  |  |  | 64 | 436.5158 | 23.3035714285714 | 1+1.46930885543715i | 1.7773 | 0.97321 | 1+0.00274270986348268i | 1 | 0.0027427 | 1-0.00670440188851322i | 1 | -0.0067043 | 0.999999237815713+0.00329049759096676i | 1 | 0.0032905 | 7.298545613842-10.8928193883859i | 22.3533 | -56.1766 | #NUM! | 1-2.05703239761201i | 2.2872 | -1.1183 | 1+0.00274270986348268i | 1 | 0.0027427 | #NUM! | #NUM! | #NUM! | #NUM! | #NUM! | #NUM! | -0.000170731707317073 | 0.000104222974812342i | 0.00010422 | 1.5708 | 1+0.0221899663270819i | 1.0002 | 0.022186 | 1+0.421609360214558i | 1.0852 | 0.399 | -0.653982421472775+1.65265072875259i | 4.9954 | 111.5896 | 13.2289053666164+19.1856591278322i | 27.3487 | 55.4129 | #NUM! | #NUM! | #NUM! | 27.3487 | 55.4129
|  |  |  | 65 | 446.6836 | 23.3035714285714 | 1+1.50353345526489i | 1.8057 | 0.98388 | 1+0.00280659578316113i | 1 | 0.0028066 | 1-0.00686056746994943i | 1 | -0.0068605 | 0.999999201895074+0.00336714312595299i | 1 | 0.0033671 | 7.06721069439167-10.7987259443346i | 22.2157 | -56.7973 | #NUM! | 1-2.10494683737085i | 2.3304 | -1.1273 | 1+0.00280659578316113i | 1 | 0.0028066 | #NUM! | #NUM! | #NUM! | #NUM! | #NUM! | #NUM! | -0.000170731707317073 | 0.000106650639760123i | 0.00010665 | 1.5708 | 1+0.0227068370414489i | 1.0003 | 0.022703 | 1+0.431429903787529i | 1.0891 | 0.4073 | -0.653967253080319+1.61569981529946i | 4.8261 | 112.036 | 12.8257751489797+18.4805041561947i | 27.0418 | 55.2387 | #NUM! | #NUM! | #NUM! | 27.0418 | 55.2387
|  |  |  | 66 | 457.0882 | 23.3035714285714 | 1+1.53855524843223i | 1.835 | 0.99445 | 1+0.0028719697970735i | 1 | 0.002872 | 1-0.00702037061506856i | 1 | -0.0070203 | 0.999999164281548+0.003445573964794i | 1 | 0.0034456 | 6.83995750501138-10.7006189851356i | 22.076 | -57.4128 | #NUM! | 1-2.15397734780513i | 2.3748 | -1.1361 | 1+0.0028719697970735i | 1 | 0.002872 | #NUM! | #NUM! | #NUM! | #NUM! | #NUM! | #NUM! | -0.000170731707317073 | 0.000109134852288793i | 0.00010913 | 1.5708 | 1+0.0232357472213757i | 1.0003 | 0.023232 | 1+0.441479197206139i | 1.0931 | 0.41575 | -0.653951370577683+1.57960553481901i | 4.658 | 112.4894 | 12.4297573898143+17.8021191842018i | 26.734 | 55.0766 | #NUM! | #NUM! | #NUM! | 26.734 | 55.0766
|  |  |  | 67 | 467.7351 | 23.3035714285714 | 1+1.57439280395747i | 1.8651 | 1.0049 | 1+0.00293886656738729i | 1 | 0.0029389 | 1-0.00718389605361338i | 1 | -0.0071838 | 0.99999912489535+0.00352583169255872i | 1 | 0.0035258 | 6.61691344641013-10.5987094468507i | 21.9345 | -58.0229 | #NUM! | 1-2.20414992554047i | 2.4204 | -1.1449 | 1+0.00293886656738729i | 1 | 0.0029389 | #NUM! | #NUM! | #NUM! | #NUM! | #NUM! | #NUM! | -0.000170731707317073 | 0.000111676929560717i | 0.00011168 | 1.5708 | 1+0.0237769773020407i | 1.0003 | 0.023772 | 1+0.451762568738774i | 1.0973 | 0.42432 | -0.653934740382587+1.5443487473273i | 4.4911 | 112.9496 | 12.0410740808176+17.1496863026534i | 26.4256 | 54.9267 | #NUM! | #NUM! | #NUM! | 26.4256 | 54.9267
|  |  |  | 68 | 478.6301 | 23.3035714285714 | 1+1.61106512338693i | 1.8962 | 1.0153 | 1+0.00300732156365561i | 1 | 0.0030073 | 1-0.00735123048893594i | 1 | -0.0073511 | 0.999999083652939+0.00360795886295673i | 1 | 0.0036079 | 6.39819249058012-10.4932113866918i | 21.791 | -58.6274 | #NUM! | 1-2.25549117274171i | 2.4672 | -1.1535 | 1+0.00300732156365561i | 1 | 0.0030073 | #NUM! | #NUM! | #NUM! | #NUM! | #NUM! | #NUM! | -0.000170731707317073 | 0.000114278219418913i | 0.00011428 | 1.5708 | 1+0.0243308142507968i | 1.0003 | 0.024326 | 1+0.462285470765141i | 1.1017 | 0.43302 | -0.653917327337075+1.50991075672473i | 4.3256 | 113.4166 | 11.6599238121241+16.5223924102908i | 26.1166 | 54.7892 | #NUM! | #NUM! | #NUM! | 26.1166 | 54.7892
|  |  |  | 69 | 489.7788 | 23.3035714285714 | 1+1.64859165086978i | 1.9282 | 1.0256 | 1+0.00307737108162359i | 1 | 0.0030774 | 1-0.00752246264396878i | 1 | -0.0075223 | 0.999999040466832+0.00369199902090086i | 1 | 0.003692 | 6.18389525170425-10.3843410249215i | 21.6458 | -59.2261 | #NUM! | 1-2.3080283112177i | 2.5154 | -1.1619 | 1+0.00307737108162359i | 1 | 0.0030774 | #NUM! | #NUM! | #NUM! | #NUM! | #NUM! | #NUM! | -0.000170731707317073 | 0.000116940101101696i | 0.00011694 | 1.5708 | 1+0.0248975517193251i | 1.0003 | 0.024892 | 1+0.473053482667178i | 1.1062 | 0.44186 | -0.653899094633922+1.47627330087132i | 4.1614 | 113.8904 | 11.2864818958339+15.919430650042i | 25.8071 | 54.6643 | #NUM! | #NUM! | #NUM! | 25.8071 | 54.6643
|  |  |  | 70 | 501.1872 | 23.3035714285714 | 1+1.6869922834676i | 1.9611 | 1.0357 | 1+0.00314905226247286i | 1 | 0.003149 | 1-0.00769768330826699i | 1 | -0.0076975 | 0.999998995245427+0.00377799672559525i | 1 | 0.003778 | 5.97410913111213-10.2723158177951i | 21.4987 | -59.8188 | #NUM! | 1-2.36178919685465i | 2.5648 | -1.1703 | 1+0.00314905226247286i | 1 | 0.003149 | #NUM! | #NUM! | #NUM! | #NUM! | #NUM! | #NUM! | -0.000170731707317073 | 0.000119663985973969i | 0.00011966 | 1.5708 | 1+0.025477490199333i | 1.0003 | 0.025472 | 1+0.484072313787328i | 1.111 | 0.45082 | -0.65388000373965+1.44341854189126i | 3.9985 | 114.3709 | 10.9209006185757+15.3400017964839i | 25.4972 | 54.5521 | #NUM! | #NUM! | #NUM! | 25.4972 | 54.5521
|  |  |  | 71 | 512.8614 | 23.3035714285714 | 1+1.7262873817041i | 1.995 | 1.0458 | 1+0.00322240311251433i | 1 | 0.0032224 | 1-0.00787698538614614i | 1 | -0.0078768 | 0.999998947892803+0.00386599757416125i | 1 | 0.003866 | 5.7689085310908-10.1573535673334i | 21.3498 | -60.4054 | #NUM! | 1-2.41680233438575i | 2.6155 | -1.1785 | 1+0.00322240311251433i | 1 | 0.0032224 | #NUM! | #NUM! | #NUM! | #NUM! | #NUM! | #NUM! | -0.000170731707317073 | 0.000122451318275545i | 0.00012245 | 1.5708 | 1+0.0260709371818791i | 1.0003 | 0.026065 | 1+0.495347806455703i | 1.116 | 0.45992 | -0.653860014313996+1.41132905670148i | 3.837 | 114.858 | 10.5633096140529+14.7833155843104i | 25.1868 | 54.4526 | #NUM! | #NUM! | #NUM! | 25.1868 | 54.4526
|  |  |  | 72 | 524.8075 | 23.3035714285714 | 1+1.7664977803605i | 2.0299 | 1.0557 | 1+0.00329746252333961i | 1 | 0.0032975 | 1-0.00806046394594127i | 1 | -0.0080603 | 0.999998898308519+0.00395604822581361i | 1 | 0.003956 | 5.56835513195326-10.0396715729598i | 21.1992 | -60.9857 | #NUM! | 1-2.47309689250471i | 2.6676 | -1.1865 | 1+0.00329746252333961i | 1 | 0.0032975 | #NUM! | #NUM! | #NUM! | #NUM! | #NUM! | #NUM! | -0.000170731707317073 | 0.000125303575886905i | 0.0001253 | 1.5708 | 1+0.0266782073204086i | 1.0004 | 0.026672 | 1+0.506885939087765i | 1.1211 | 0.46914 | -0.653839084125624+1.37998782775922i | 3.677 | 115.3516 | 10.2138163458222+14.2485919689222i | 24.8763 | 54.3659 | #NUM! | #NUM! | #NUM! | 24.8763 | 54.3659
|  |  |  | 73 | 537.0318 | 23.3035714285714 | 1+1.80764479952241i | 2.0658 | 1.0655 | 1+0.00337427029244183i | 1 | 0.0033743 | 1-0.00824821627041336i | 1 | -0.008248 | 0.999998846387399+0.00404819642659977i | 1 | 0.0040482 | 5.37249822646539-9.91948582926317i | 21.0469 | -61.5596 | #NUM! | 1-2.53070271933138i | 2.7211 | -1.1945 | 1+0.00337427029244183i | 1 | 0.0033743 | #NUM! | #NUM! | #NUM! | #NUM! | #NUM! | #NUM! | -0.000170731707317073 | 0.00012822227111279i | 0.00012822 | 1.5708 | 1+0.0272996225975872i | 1.0004 | 0.027293 | 1+0.518692829354158i | 1.1265 | 0.47849 | -0.653817168963979+1.3493782340235i | 3.5185 | 115.8517 | 9.87250669002067+13.7350623115894i | 24.5655 | 54.2921 | #NUM! | #NUM! | #NUM! | 24.5655 | 54.2921
|  |  |  | 74 | 549.5409 | 23.3035714285714 | 1+1.84975025588403i | 2.1028 | 1.0752 | 1+0.00345286714431686i | 1 | 0.0034529 | 1-0.0084403419083301i | 1 | -0.0084401 | 0.999998792019312+0.00414249103471554i | 1 | 0.0041425 | 5.18137510553456-9.79701027338096i | 20.893 | -62.1268 | #NUM! | 1-2.58965035823765i | 2.776 | -1.2023 | 1+0.00345286714431686i | 1 | 0.0034529 | #NUM! | #NUM! | #NUM! | #NUM! | #NUM! | #NUM! | -0.000170731707317073 | 0.000131208951484041i | 0.00013121 | 1.5708 | 1+0.0279355124960204i | 1.0004 | 0.027928 | 1+0.530774737424388i | 1.1321 | 0.48796 | -0.653794222547114+1.31948404212591i | 3.3616 | 116.3581 | 9.53944560742184+13.2419704829925i | 24.2545 | 54.2312 | #NUM! | #NUM! | #NUM! | 24.2545 | 54.2312
|  |  |  | 75 | 562.3413 | 23.3035714285714 | 1+1.89283647431566i | 2.1408 | 1.0848 | 1+0.0035332947520559i | 1 | 0.0035333 | 1-0.00863694272724776i | 1 | -0.0086367 | 0.999998735088936+0.00423898204641026i | 1 | 0.004239 | 4.99501148896077-9.67245608473826i | 20.7374 | -62.6874 | #NUM! | 1-2.64997106404193i | 2.8324 | -1.21 | 1+0.0035332947520559i | 1 | 0.0035333 | #NUM! | #NUM! | #NUM! | #NUM! | #NUM! | #NUM! | -0.000170731707317073 | 0.000134265200578124i | 0.00013427 | 1.5708 | 1+0.0285862141729491i | 1.0004 | 0.028578 | 1+0.543138069286033i | 1.138 | 0.49756 | -0.653770196425184+1.29028939774555i | 3.2062 | 116.8706 | 9.21467789401328+12.7685738802566i | 23.9436 | 54.1832 | #NUM! | #NUM! | #NUM! | 23.9436 | 54.1832
|  |  |  | 76 | 575.4399 | 23.3035714285714 | 1+1.93692629970062i | 2.1798 | 1.0942 | 1+0.00361559575944117i | 1 | 0.0036156 | 1-0.00883812296752286i | 1 | -0.0088379 | 0.999998675475514+0.00433772062249556i | 1 | 0.0043377 | 4.81342199503762-9.54603103914759i | 20.5803 | -63.2413 | #NUM! | 1-2.71169681958088i | 2.8902 | -1.2175 | 1+0.00361559575944117i | 1 | 0.0036156 | #NUM! | #NUM! | #NUM! | #NUM! | #NUM! | #NUM! | -0.000170731707317073 | 0.000137392638858764i | 0.00013739 | 1.5708 | 1+0.0292520726390156i | 1.0004 | 0.029244 | 1+0.555789380141297i | 1.1441 | 0.50728 | -0.653745039879594+1.26177881718381i | 3.0524 | 117.3893 | 8.8982289992724+12.3141443538845i | 23.6327 | 54.148 | #NUM! | #NUM! | #NUM! | 23.6327 | 54.148
|  |  |  | 77 | 588.8437 | 23.3035714285714 | 1+1.98204310904794i | 2.22 | 1.1035 | 1+0.00369981380355616i | 1 | 0.0036998 | 1-0.00904398929758173i | 1 | -0.0090437 | 0.999998613052598+0.00443875911547141i | 1 | 0.0044387 | 4.63661064285958-9.41793891857419i | 20.4216 | -63.7882 | #NUM! | 1-2.77486035266713i | 2.9496 | -1.2249 | 1+0.00369981380355616i | 1 | 0.0036998 | #NUM! | #NUM! | #NUM! | #NUM! | #NUM! | #NUM! | -0.000170731707317073 | 0.000140592924535134i | 0.00014059 | 1.5708 | 1+0.0299334409411922i | 1.0004 | 0.029925 | 1+0.568735377882653i | 1.1504 | 0.51711 | -0.653718699817468+1.23393717913425i | 2.9002 | 117.9139 | 8.59010590143411+11.8779690422046i | 23.3219 | 54.1257 | #NUM! | #NUM! | #NUM! | 23.3219 | 54.1257
|  |  |  | 78 | 602.5596 | 23.3035714285714 | 1+2.02821082388711i | 2.2613 | 1.1127 | 1+0.00378599353792262i | 1 | 0.003786 | 1-0.00925465087047752i | 1 | -0.0092544 | 0.999998547687781+0.00454215109728421i | 1 | 0.0045421 | 4.46457138133541-9.28837897721643i | 20.2615 | -64.3282 | #NUM! | 1-2.83949515344197i | 3.0104 | -1.2322 | 1+0.00378599353792262i | 1 | 0.003786 | #NUM! | #NUM! | #NUM! | #NUM! | #NUM! | #NUM! | -0.000170731707317073 | 0.00014386775444106i | 0.00014387 | 1.5708 | 1+0.0306306803499718i | 1.0005 | 0.030621 | 1+0.581982926649465i | 1.157 | 0.52707 | -0.653691120661302+1.20674971664325i | 2.7498 | 118.4442 | 8.29029802929353+11.4593511121036i | 23.0113 | 54.116 | #NUM! | #NUM! | #NUM! | 23.0113 | 54.116
|  |  |  | 79 | 616.595 | 23.3035714285714 | 1+2.07545392295166i | 2.3038 | 1.1218 | 1+0.00387418065617644i | 1 | 0.0038742 | 1-0.00947021938176463i | 1 | -0.0094699 | 0.999998479242415+0.00464795138773128i | 1 | 0.0046479 | 4.29728863911112-9.15754546394117i | 20.0999 | -64.8611 | #NUM! | 1-2.90563549213234i | 3.0729 | -1.2393 | 1+0.00387418065617644i | 1 | 0.0038742 | #NUM! | #NUM! | #NUM! | #NUM! | #NUM! | #NUM! | -0.000170731707317073 | 0.000147218864934705i | 0.00014722 | 1.5708 | 1+0.031344160550918i | 1.0005 | 0.031334 | 1+0.595539050467443i | 1.1639 | 0.53713 | -0.653662244233558+1.18020200925689i | 2.6011 | 118.9801 | 7.99877822044394+11.0576104058664i | 22.701 | 54.119 | #NUM! | #NUM! | #NUM! | 22.701 | 54.119
|  |  |  | 80 | 630.9573 | 23.3035714285714 | 1+2.12379745515803i | 2.3474 | 1.1307 | 1+0.003964421916295i | 1 | 0.0039644 | 1-0.00969080912872111i | 1 | -0.0096905 | 0.999998407571318+0.00475621608352702i | 1 | 0.0047562 | 4.13473788987094-9.02562720056236i | 19.9369 | -65.387 | #NUM! | 1-2.97331643722126i | 3.137 | -1.2464 | 1+0.003964421916295i | 1 | 0.0039644 | #NUM! | #NUM! | #NUM! | #NUM! | #NUM! | #NUM! | -0.000170731707317073 | 0.00015064803281921i | 0.00015065 | 1.5708 | 1+0.0320742598406772i | 1.0005 | 0.032063 | 1+0.609410936972868i | 1.1711 | 0.54731 | -0.653632009635959+1.15427997534996i | 2.4541 | 119.5215 | 7.71550370630876+10.6720839949273i | 22.3911 | 54.1345 | #NUM! | #NUM! | #NUM! | 22.3911 | 54.1345
|  |  |  | 81 | 645.6542 | 23.3035714285714 | 1+2.17326705288691i | 2.3923 | 1.1395 | 1+0.00405676516538891i | 1 | 0.0040567 | 1-0.00991653707095067i | 1 | -0.0099162 | 0.999998332522466+0.00486700258804621i | 1 | 0.004867 | 3.97688622778573-8.89280721494947i | 19.7726 | -65.9057 | #NUM! | 1-3.04257387404169i | 3.2027 | -1.2532 | 1+0.00405676516538891i | 1 | 0.0040567 | #NUM! | #NUM! | #NUM! | #NUM! | #NUM! | #NUM! | -0.000170731707317073 | 0.000154157076284779i | 0.00015416 | 1.5708 | 1+0.032821365327557i | 1.0005 | 0.03281 | 1+0.623605941223584i | 1.1785 | 0.5576 | -0.653600353123307+1.12896986463276i | 2.309 | 120.0681 | 7.44041711485476+10.3021266421916i | 22.0816 | 54.1624 | #NUM! | #NUM! | #NUM! | 22.0816 | 54.1624
|  |  |  | 82 | 660.6934 | 23.3035714285714 | 1+2.22388894557383i | 2.4384 | 1.1482 | 1+0.00415125936507115i | 1 | 0.0041512 | 1-0.0101475228923961i | 1.0001 | -0.010147 | 0.999998253936671+0.00498036964175998i | 1 | 0.0049803 | 3.82369294822523-8.75926242751698i | 19.6069 | -66.4172 | #NUM! | 1-3.11344452380337i | 3.2701 | -1.26 | 1+0.00415125936507115i | 1 | 0.0041512 | #NUM! | #NUM! | #NUM! | #NUM! | #NUM! | #NUM! | -0.000170731707317073 | 0.000157747855872704i | 0.00015775 | 1.5708 | 1+0.0335858731367756i | 1.0006 | 0.033573 | 1+0.638131589598737i | 1.1863 | 0.56799 | -0.653567207971545+1.10425825083183i | 2.1657 | 120.6196 | 7.17344748247482+9.94711117536752i | 21.7726 | 54.2024 | #NUM! | #NUM! | #NUM! | 21.7726 | 54.2024
|  |  |  | 83 | 676.083 | 23.3035714285714 | 1+2.27568997361633i | 2.4857 | 1.1568 | 1+0.00424795461741716i | 1 | 0.0042479 | 1-0.0103838890647975i | 1.0001 | -0.010384 | 0.999998171647242+0.0050963773533808i | 1 | 0.0050963 | 3.67511012921476-8.62516338926306i | 19.4399 | -66.9216 | #NUM! | 1-3.18596596306288i | 3.3392 | -1.2667 | 1+0.00424795461741716i | 1 | 0.0042479 | #NUM! | #NUM! | #NUM! | #NUM! | #NUM! | #NUM! | -0.000170731707317073 | 0.000161422275461852i | 0.00016142 | 1.5708 | 1+0.0343681886204929i | 1.0006 | 0.034355 | 1+0.652995583789366i | 1.1943 | 0.57848 | -0.653532504339789+1.08013202454026i | 2.0243 | 121.176 | 6.91451126716499+9.6064287744021i | 21.4642 | 54.2544 | #NUM! | #NUM! | #NUM! | 21.4642 | 54.2544
|  |  |  | 84 | 691.831 | 23.3035714285714 | 1+2.32869760260517i | 2.5343 | 1.1652 | 1+0.00434690219152965i | 1 | 0.0043469 | 1-0.010625760912628i | 1.0001 | -0.010625 | 0.999998085479631+0.00521508723173291i | 1 | 0.005215 | 3.53108320950777-8.49067406920651i | 19.2717 | -67.4187 | #NUM! | 1-3.26017664364725i | 3.4101 | -1.2732 | 1+0.00434690219152965i | 1 | 0.0043469 | #NUM! | #NUM! | #NUM! | #NUM! | #NUM! | #NUM! | -0.000170731707317073 | 0.000165182283278127i | 0.00016518 | 1.5708 | 1+0.0351687265727335i | 1.0006 | 0.035154 | 1+0.668205804881938i | 1.2027 | 0.58907 | -0.653496169126102+1.0565783862339i | 1.8848 | 121.7369 | 6.66351335580141+9.27948917668412i | 21.1565 | 54.3182 | #NUM! | #NUM! | #NUM! | 21.1565 | 54.3182
|  |  |  | 85 | 707.9458 | 23.3035714285714 | 1+2.38293993788686i | 2.5843 | 1.1735 | 1+0.00444815455072215i | 1 | 0.0044481 | 1-0.010873266679543i | 1.0001 | -0.010873 | 0.999997995251065+0.00533656221836513i | 1 | 0.0053365 | 3.39155155954196-8.35595168880533i | 19.1022 | -67.9085 | #NUM! | 1-3.33611591304162i | 3.4828 | -1.2796 | 1+0.00444815455072215i | 1 | 0.0044481 | #NUM! | #NUM! | #NUM! | #NUM! | #NUM! | #NUM! | -0.000170731707317073 | 0.000169029872927442i | 0.00016903 | 1.5708 | 1+0.0359879114493162i | 1.0006 | 0.035972 | 1+0.683770317537009i | 1.2114 | 0.59975 | -0.653458125816753+1.03358483944962i | 1.7473 | 122.3021 | 6.42034805901346+8.96572080413635i | 20.8495 | 54.3936 | #NUM! | #NUM! | #NUM! | 20.8495 | 54.3936
|  |  |  | 86 | 724.436 | 23.3035714285714 | 1+2.43844573946556i | 2.6355 | 1.1816 | 1+0.00455176538033572i | 1 | 0.0045517 | 1-0.0111265375963762i | 1.0001 | -0.011126 | 0.999997900770159+0.00546086672092327i | 1 | 0.0054608 | 3.25644904194905-8.22114660073143i | 18.9316 | -68.3912 | #NUM! | 1-3.4138240352518i | 3.5573 | -1.2858 | 1+0.00455176538033572i | 1 | 0.0045517 | #NUM! | #NUM! | #NUM! | #NUM! | #NUM! | #NUM! | -0.000170731707317073 | 0.000172967084452757i | 0.00017297 | 1.5708 | 1+0.0368261775929056i | 1.0007 | 0.03681 | 1+0.699697374265207i | 1.2205 | 0.61052 | -0.653418294328615+1.01113918412163i | 1.6118 | 122.8714 | 6.18490008784949+8.66457081668545i | 20.5434 | 54.4802 | #NUM! | #NUM! | #NUM! | 20.5434 | 54.4802
|  |  |  | 87 | 741.3102 | 23.3035714285714 | 1+2.49524443725197i | 2.6882 | 1.1896 | 1+0.00465778961620368i | 1 | 0.0046578 | 1-0.0113857079507201i | 1.0001 | -0.011385 | 0.999997801836505+0.00558806664729996i | 1 | 0.005588 | 3.12570455868845-8.08640220921808i | 18.7599 | -68.8666 | #NUM! | 1-3.49334221215277i | 3.6337 | -1.292 | 1+0.00465778961620368i | 1 | 0.0046578 | #NUM! | #NUM! | #NUM! | #NUM! | #NUM! | #NUM! | -0.000170731707317073 | 0.00017699600541574i | 0.000177 | 1.5708 | 1+0.0376839694633068i | 1.0007 | 0.037666 | 1+0.71599541980283i | 1.2299 | 0.62138 | -0.653376590844456+0.989229510072307i | 1.4782 | 123.4444 | 5.95704550712959+8.37550509687814i | 20.2381 | 54.5778 | #NUM! | #NUM! | #NUM! | 20.2381 | 54.5778
|  |  |  | 88 | 758.5776 | 23.3035714285714 | 1+2.55336614666747i | 2.7422 | 1.1975 | 1+0.00476628347377929i | 1 | 0.0047662 | 1-0.0116509151581272i | 1.0001 | -0.01165 | 0.999997698240251+0.00571822944057986i | 1 | 0.0057182 | 2.99924258226617-7.951854929087i | 18.587 | -69.3348 | #NUM! | 1-3.57471260533448i | 3.7119 | -1.298 | 1+0.00476628347377929i | 1 | 0.0047662 | #NUM! | #NUM! | #NUM! | #NUM! | #NUM! | #NUM! | -0.000170731707317073 | 0.000181118772003613i | 0.00018112 | 1.5708 | 1+0.0385617418731238i | 1.0007 | 0.038543 | 1+0.732673095589353i | 1.2397 | 0.63232 | -0.653332927640823+0.967844190653954i | 1.3468 | 124.0209 | 5.73665266106288+8.09800817060379i | 19.9338 | 54.6861 | #NUM! | #NUM! | #NUM! | 19.9338 | 54.6861
|  |  |  | 89 | 776.2471 | 23.3035714285714 | 1+2.61284168461174i | 2.7977 | 1.2053 | 1+0.00487730447794192i | 1 | 0.0048773 | 1-0.0119222998349691i | 1.0001 | -0.011922 | 0.999997589761656+0.00585142411479887i | 1 | 0.0058514 | 2.87698366887948-7.81763418049515i | 18.4131 | -69.7958 | #NUM! | 1-3.65797835845645i | 3.7922 | -1.3039 | 1+0.00487730447794192i | 1 | 0.0048773 | #NUM! | #NUM! | #NUM! | #NUM! | #NUM! | #NUM! | -0.000170731707317073 | 0.000185337570161793i | 0.00018534 | 1.5708 | 1+0.0394599602289069i | 1.0008 | 0.039439 | 1+0.749739244349232i | 1.2498 | 0.64333 | -0.653287212908152+0.946971876537715i | 1.2174 | 124.6006 | 5.52358306736433+7.83158306899834i | 19.6305 | 54.8048 | #NUM! | #NUM! | #NUM! | 19.6305 | 54.8048
|  |  |  | 90 | 794.3282 | 23.3035714285714 | 1+2.67370258580223i | 2.8546 | 1.2129 | 1+0.00499091149349751i | 1 | 0.0049909 | 1-0.0122000058729939i | 1.0001 | -0.012199 | 0.999997476170622+0.0059877212915363i | 1 | 0.0059877 | 2.75884495169197-7.68386241641736i | 18.2382 | -70.2496 | #NUM! | 1-3.74318362012314i | 3.8745 | -1.3097 | 1+0.00499091149349751i | 1 | 0.0049909 | #NUM! | #NUM! | #NUM! | #NUM! | #NUM! | #NUM! | -0.000170731707317073 | 0.000189654636752905i | 0.00018965 | 1.5708 | 1+0.0403791007779177i | 1.0008 | 0.040357 | 1+0.767202914780438i | 1.2604 | 0.65442 | -0.653239350562828+0.926601489646329i | 1.0901 | 125.1832 | 5.31769227674297+7.57575113665563i | 19.3283 | 54.9336 | #NUM! | #NUM! | #NUM! | 19.3283 | 54.9336
|  |  |  | 91 | 812.8305 | 23.3035714285714 | 1+2.73598111949435i | 2.913 | 1.2204 | 1+0.00510716475638947i | 1 | 0.0051071 | 1-0.0124841805156187i | 1.0001 | -0.012484 | 0.999997357226208+0.00612719323735936i | 1 | 0.0061271 | 2.64474061278575-7.5506551798888i | 18.0623 | -70.6964 | #NUM! | 1-3.83037356729211i | 3.9588 | -1.3154 | 1+0.00510716475638947i | 1 | 0.0051071 | #NUM! | #NUM! | #NUM! | #NUM! | #NUM! | #NUM! | -0.000170731707317073 | 0.0001940722607428i | 0.00019407 | 1.5708 | 1+0.0413196508606415i | 1.0009 | 0.041296 | 1+0.78507336635219i | 1.2714 | 0.66557 | -0.653189240050811+0.906722217227152i | 0.96493 | 125.7684 | 5.11883069522941+7.33005179125308i | 19.0272 | 55.0721 | #NUM! | #NUM! | #NUM! | 19.0272 | 55.0721
|  |  |  | 92 | 831.7638 | 23.3035714285714 | 1+2.79971030659103i | 2.9729 | 1.2277 | 1+0.00522612590563659i | 1 | 0.0052261 | 1-0.0127749744360006i | 1.0001 | -0.012774 | 0.999997232676116+0.00626991390213986i | 1 | 0.0062698 | 2.5345823326607-7.41812118807229i | 17.8854 | -71.136 | #NUM! | 1-3.91959442922745i | 4.0451 | -1.321 | 1+0.00522612590563659i | 1 | 0.0052261 | #NUM! | #NUM! | #NUM! | #NUM! | #NUM! | #NUM! | -0.000170731707317073 | 0.00019859278441419i | 0.00019859 | 1.5708 | 1+0.0422821091691819i | 1.0009 | 0.042257 | 1+0.803360074214457i | 1.2827 | 0.67679 | -0.653136776142524+0.887323506062158i | 0.84194 | 126.3559 | 4.92684436737248+7.09404223963178i | 18.7273 | 55.2198 | #NUM! | #NUM! | #NUM! | 18.7273 | 55.2198
|  |  |  | 93 | 851.138 | 23.3035714285714 | 1+2.8649239371508i | 3.0344 | 1.235 | 1+0.00534785801601484i | 1 | 0.0053478 | 1-0.0130725418169252i | 1.0001 | -0.013072 | 0.99999710225616+0.0064159589582634i | 1 | 0.0064159 | 2.42827971644906-7.28636244028462i | 17.7076 | -71.5686 | #NUM! | 1-4.01089351201114i | 4.1337 | -1.3265 | 1+0.00534785801601484i | 1 | 0.0053478 | #NUM! | #NUM! | #NUM! | #NUM! | #NUM! | #NUM! | -0.000170731707317073 | 0.000203218604608564i | 0.00020322 | 1.5708 | 1+0.0432669860116737i | 1.0009 | 0.04324 | 1+0.822072734221802i | 1.2945 | 0.68806 | -0.653081848718555+0.868395056811475i | 0.72112 | 126.9452 | 4.74157571885564+6.86729715525446i | 18.4287 | 55.3766 | #NUM! | #NUM! | #NUM! | 18.4287 | 55.3766
|  |  |  | 94 | 870.9636 | 23.3035714285714 | 1+2.9316565883038i | 3.0975 | 1.2421 | 1+0.00547242563150043i | 1 | 0.0054724 | 1-0.0133770404325566i | 1.0001 | -0.013376 | 0.9999969656897+0.00656540584075185i | 1 | 0.0065653 | 2.32574069628727-7.15547434720366i | 17.5289 | -71.9943 | #NUM! | 1-4.10431922362533i | 4.2244 | -1.3318 | 1+0.00547242563150043i | 1 | 0.0054724 | #NUM! | #NUM! | #NUM! | #NUM! | #NUM! | #NUM! | -0.000170731707317073 | 0.000207952173997016i | 0.00020795 | 1.5708 | 1+0.044274803582855i | 1.001 | 0.044246 | 1+0.841221268074247i | 1.3068 | 0.69938 | -0.653024342545898+0.849926818487326i | 0.60251 | 127.5362 | 4.56286425756125+6.64940832180865i | 18.1314 | 55.5419 | #NUM! | #NUM! | #NUM! | 18.1314 | 55.5419
|  |  |  | 95 | 891.2509 | 23.3035714285714 | 1+2.99994364258498i | 3.1622 | 1.249 | 1+0.00559989479949198i | 1 | 0.0055998 | 1-0.0136886317320915i | 1.0001 | -0.013688 | 0.999996822687061+0.00671833378832051i | 1 | 0.0067183 | 2.22687190953723-7.02554587858965i | 17.3494 | -72.4131 | #NUM! | 1-4.199921099619i | 4.3173 | -1.337 | 1+0.00559989479949198i | 1 | 0.0055998 | #NUM! | #NUM! | #NUM! | #NUM! | #NUM! | #NUM! | -0.000170731707317073 | 0.000212796002380695i | 0.0002128 | 1.5708 | 1+0.0453060962409424i | 1.001 | 0.045275 | 1+0.860815828577908i | 1.3195 | 0.71074 | -0.652964137044231+0.831908983054961i | 0.48611 | 128.1283 | 4.39054723254447+6.43998424753472i | 17.8355 | 55.7153 | #NUM! | #NUM! | #NUM! | 17.8355 | 55.7153
|  |  |  | 96 | 912.0108 | 23.3035714285714 | 1+3.06982130669441i | 3.2286 | 1.2559 | 1+0.00573033310582957i | 1 | 0.0057303 | 1-0.0140074809253612i | 1.0001 | -0.014007 | 0.999996672944916+0.00687482388539138i | 1 | 0.0068747 | 2.13157905277227-6.896659726976i | 17.169 | -72.825 | #NUM! | 1-4.29774982937219i | 4.4126 | -1.3422 | 1+0.00573033310582957i | 1 | 0.0057303 | #NUM! | #NUM! | #NUM! | #NUM! | #NUM! | #NUM! | -0.000170731707317073 | 0.000217752658021524i | 0.00021775 | 1.5708 | 1+0.0463614107909537i | 1.0011 | 0.046328 | 1+0.880866805028122i | 1.3326 | 0.72214 | -0.652901106041924+0.8143319801576i | 0.37194 | 128.7213 | 4.22446025077073+6.23864975464393i | 17.5409 | 55.8964 | #NUM! | #NUM! | #NUM! | 17.5409 | 55.8964
|  |  |  | 97 | 933.2543 | 23.3035714285714 | 1+3.14132663069454i | 3.2967 | 1.2626 | 1+0.00586380971062981i | 1 | 0.0058637 | 1-0.0143337570704284i | 1.0001 | -0.014333 | 0.99999651614564+0.00703495910508535i | 1 | 0.0070349 | 2.03976721164319-6.76889248492193i | 16.9878 | -73.2301 | #NUM! | 1-4.39785728297237i | 4.5101 | -1.3472 | 1+0.00586380971062981i | 1 | 0.0058637 | #NUM! | #NUM! | #NUM! | #NUM! | #NUM! | #NUM! | -0.000170731707317073 | 0.000222824769003933i | 0.00022282 | 1.5708 | 1+0.0474413067746323i | 1.0011 | 0.047406 | 1+0.901384828718015i | 1.3463 | 0.73358 | -0.652835117521282+0.797186471962082i | 0.26002 | 129.3149 | 4.06443785181643+6.0450455479567i | 17.2479 | 56.0848 | #NUM! | #NUM! | #NUM! | 17.2479 | 56.0848
|  |  |  | 98 | 954.9926 | 23.3035714285714 | 1+3.21449752765464i | 3.3665 | 1.2692 | 1+0.00600039538495533i | 1 | 0.0060003 | 1-0.0146676331632241i | 1.0001 | -0.014667 | 0.999996351956643+0.00719882435321553i | 1 | 0.0071987 | 1.95134116691476-6.642314833562i | 16.8059 | -73.6286 | #NUM! | 1-4.50029653871651i | 4.6101 | -1.3521 | 1+0.00600039538495533i | 1 | 0.0060003 | #NUM! | #NUM! | #NUM! | #NUM! | #NUM! | #NUM! | -0.000170731707317073 | 0.000228015024628302i | 0.00022802 | 1.5708 | 1+0.0485463567671227i | 1.0012 | 0.048508 | 1+0.922380778575334i | 1.3604 | 0.74504 | -0.65276603335262+0.780463348122226i | 0.15035 | 129.9085 | 3.9103140410391+5.85882776664256i | 16.9563 | 56.28 | #NUM! | #NUM! | #NUM! | 16.9563 | 56.28
|  |  |  | 99 | 977.2372 | 23.3035714285714 | 1+3.2893727937528i | 3.438 | 1.2757 | 1+0.00614016254833857i | 1 | 0.0061401 | 1-0.0150092862292721i | 1.0001 | -0.015008 | 0.999996180029656+0.00736650651330549i | 1 | 0.0073664 | 1.86620567711498-6.51699174033754i | 16.6232 | -74.0204 | #NUM! | 1-4.60512191125394i | 4.7124 | -1.357 | 1+0.00614016254833857i | 1 | 0.0061401 | #NUM! | #NUM! | #NUM! | #NUM! | #NUM! | #NUM! | -0.000170731707317073 | 0.000233326176836865i | 0.00023333 | 1.5708 | 1+0.0496771466805581i | 1.0012 | 0.049636 | 1+0.943865786930605i | 1.3751 | 0.75653 | -0.652693709016728+0.764153720856792i | 0.042956 | 130.5019 | 3.76192278198766+5.67966752268377i | 16.6662 | 56.4815 | #NUM! | #NUM! | #NUM! | 16.6662 | 56.4815
|  |  |  | 100 | 1000 | 23.3035714285714 | 1+3.3659921288462i | 3.5114 | 1.282 | 1+0.00628318530717959i | 1 | 0.0062831 | 1-0.0153588974175501i | 1.0001 | -0.015358 | 0.999996+0.00753809449265603i | 1 | 0.007538 | 1.78426573837003-6.39298266394795i | 16.4398 | -74.4057 | #NUM! | 1-4.7123889803847i | 4.8173 | -1.3617 | 1+0.00628318530717959i | 1 | 0.0062831 | #NUM! | #NUM! | #NUM! | #NUM! | #NUM! | #NUM! | -0.000170731707317073 | 0.000238761041672824i | 0.00023876 | 1.5708 | 1+0.0508342760747182i | 1.0013 | 0.050791 | 1+0.965851245419647i | 1.3903 | 0.76803 | -0.652617993315264+0.748248920139068i | -0.06217 | 131.0947 | 3.61909844905061+5.50725042942149i | 16.3777 | 56.689 | #NUM! | #NUM! | #NUM! | 16.3777 | 56.689
|  |  |  | 1 | 1023.293 | 23.3035714285714 | 1+3.4443961575205i | 3.5866 | 1.2882 | 1+0.00642953949403827i | 1 | 0.0064295 | 1-0.015716652096538i | 1.0001 | -0.015715 | 0.999995811485808+0.00771367926948506i | 1 | 0.0077136 | 1.70542682210631-6.27034176471188i | 16.2558 | -74.7846 | #NUM! | 1-4.82215462052871i | 4.9248 | -1.3663 | 1+0.00642953949403827i | 1 | 0.0064295 | #NUM! | #NUM! | #NUM! | #NUM! | #NUM! | #NUM! | -0.000170731707317073 | 0.000244322500773454i | 0.00024432 | 1.5708 | 1+0.0520183584749243i | 1.0014 | 0.051972 | 1+0.988348811023563i | 1.406 | 0.77954 | -0.652538728068588+0.732740488995037i | -0.16502 | 131.6865 | 3.48167624152968+5.34127612327586i | 16.0907 | 56.9019 | #NUM! | #NUM! | #NUM! | 16.0907 | 56.9019
|  |  |  | 2 | 1047.1285 | 23.3035714285714 | 1+3.52462645062948i | 3.6637 | 1.2943 | 1+0.00657930270784171i | 1 | 0.0065792 | 1-0.016082739952502i | 1.0001 | -0.016081 | 0.999995614087215+0.00789335394116539i | 1 | 0.0078932 | 1.62959509139175-6.14911811868208i | 16.071 | -75.1571 | #NUM! | 1-4.93447703088129i | 5.0348 | -1.3708 | 1+0.00657930270784171i | 1 | 0.0065792 | #NUM! | #NUM! | #NUM! | #NUM! | #NUM! | #NUM! | -0.000170731707317073 | 0.000250013502897985i | 0.00025001 | 1.5708 | 1+0.0532300216973382i | 1.0014 | 0.05318 | 1+1.01137041224943i | 1.4223 | 0.79105 | -0.652455747800545+0.717620178907203i | -0.26559 | 132.2769 | 3.34949256048406+5.18145778146944i | 15.8054 | 57.1198 | #NUM! | #NUM! | #NUM! | 15.8054 | 57.1198
|  |  |  | 3 | 1071.5193 | 23.3035714285714 | 1+3.60672554733653i | 3.7428 | 1.3003 | 1+0.00673255435502821i | 1 | 0.0067325 | 1-0.016457355090069i | 1.0001 | -0.016456 | 0.999995407385514+0.00807721377358622i | 1 | 0.0080771 | 1.55667759675975-6.0293559340053i | 15.8857 | -75.5233 | #NUM! | 1-5.04941576627117i | 5.1475 | -1.3753 | 1+0.00673255435502821i | 1 | 0.0067325 | #NUM! | #NUM! | #NUM! | #NUM! | #NUM! | #NUM! | -0.000170731707317073 | 0.000255837065491072i | 0.00025584 | 1.5708 | 1+0.0544699081818387i | 1.0015 | 0.054416 | 1+1.03492825545494i | 1.4391 | 0.80256 | -0.652368879409728+0.702879945321109i | -0.36389 | 132.8655 | 3.22238534981476+5.02752163832252i | 15.5218 | 57.3422 | #NUM! | #NUM! | #NUM! | 15.5218 | 57.3422
|  |  |  | 4 | 1096.4782 | 23.3035714285714 | 1+3.69073697766944i | 3.8238 | 1.3062 | 1+0.00688937569164964i | 1 | 0.0068893 | 1-0.0168406961351436i | 1.0001 | -0.016839 | 0.999995190942262+0.00826535625166436i | 1 | 0.0082652 | 1.48658245241592-5.91109476816627i | 15.6997 | -75.8834 | #NUM! | 1-5.16703176873724i | 5.2629 | -1.3796 | 1+0.00688937569164964i | 1 | 0.0068893 | #NUM! | #NUM! | #NUM! | #NUM! | #NUM! | #NUM! | -0.000170731707317073 | 0.000261796276282687i | 0.0002618 | 1.5708 | 1+0.0557386753326517i | 1.0016 | 0.055681 | 1+1.05903483132038i | 1.4566 | 0.81406 | -0.652277941826662+0.688511943251651i | -0.45991 | 133.452 | 3.10019440315734+4.87920650243853i | 15.2398 | 57.5686 | #NUM! | #NUM! | #NUM! | 15.2398 | 57.5686
|  |  |  | 5 | 1122.0185 | 23.3035714285714 | 1+3.77670528560059i | 3.9069 | 1.312 | 1+0.00704984986645445i | 1 | 0.0070497 | 1-0.017232966340222i | 1.0001 | -0.017231 | 0.999994964298353+0.00845788113103206i | 1 | 0.0084577 | 1.41921899376774-5.79436974489327i | 15.5131 | -76.2374 | #NUM! | 1-5.28738739984085i | 5.3811 | -1.3839 | 1+0.00704984986645445i | 1 | 0.0070497 | #NUM! | #NUM! | #NUM! | #NUM! | #NUM! | #NUM! | -0.000170731707317073 | 0.000267894294925269i | 0.00026789 | 1.5708 | 1+0.0570369958669146i | 1.0016 | 0.056975 | 1+1.08370292147138i | 1.4746 | 0.82555 | -0.652182745656457+0.674508522986273i | -0.55367 | 134.0359 | 2.98276163822107+4.73626327685354i | 14.9595 | 57.7985 | #NUM! | #NUM! | #NUM! | 14.9595 | 57.7985
|  |  |  | 6 | 1148.1536 | 23.3035714285714 | 1+3.86467605266477i | 3.992 | 1.3176 | 1+0.00721406196497425i | 1 | 0.0072139 | 1-0.0176343736921593i | 1.0002 | -0.017633 | 0.999994726973046+0.00865489049092873i | 1 | 0.0086547 | 1.35449791724546-5.67921176963752i | 15.326 | -76.5855 | #NUM! | 1-5.4105464737307i | 5.5022 | -1.388 | 1+0.00721406196497425i | 1 | 0.0072139 | #NUM! | #NUM! | #NUM! | #NUM! | #NUM! | #NUM! | -0.000170731707317073 | 0.000274134354669022i | 0.00027413 | 1.5708 | 1+0.05836555817136i | 1.0017 | 0.058299 | 1+1.10894560525584i | 1.4932 | 0.83701 | -0.652083092806241+0.660862225882154i | -0.64517 | 134.6169 | 2.86993134026175+4.59845448399042i | 14.6809 | 58.0314 | #NUM! | #NUM! | #NUM! | 14.6809 | 58.0314
|  |  |  | 7 | 1174.8976 | 23.3035714285714 | 1+3.9546959221271i | 4.0792 | 1.3231 | 1+0.00738209905463727i | 1 | 0.007382 | 1-0.0180451310224467i | 1.0002 | -0.018043 | 0.999994478462942+0.0088564887883247i | 1 | 0.0088563 | 1.2923314033982-5.56564774266661i | 15.1384 | -76.9277 | #NUM! | 1-5.53657429097797i | 5.6262 | -1.3921 | 1+0.00738209905463727i | 1 | 0.007382 | #NUM! | #NUM! | #NUM! | #NUM! | #NUM! | #NUM! | -0.000170731707317073 | 0.000280519764076216i | 0.00028052 | 1.5708 | 1+0.0597250666673073i | 1.0018 | 0.059654 | 1+1.13477626667884i | 1.5125 | 0.84845 | -0.651978776097053+0.647565780254539i | -0.73443 | 135.1946 | 2.76155037640247+4.4655537970401i | 14.4039 | 58.2669 | #NUM! | #NUM! | #NUM! | 14.4039 | 58.2669
|  |  |  | 8 | 1202.2644 | 23.3035714285714 | 1+4.04681262371394i | 4.1685 | 1.3285 | 1+0.00755405023093271i | 1 | 0.0075539 | 1-0.0184654561200577i | 1.0002 | -0.018463 | 0.999994218240917+0.00906278291330574i | 1 | 0.0090626 | 1.23263322425477-5.45370076893216i | 14.9502 | -77.2641 | #NUM! | 1-5.66553767319955i | 5.7531 | -1.3961 | 1+0.00755405023093271i | 1 | 0.0075539 | #NUM! | #NUM! | #NUM! | #NUM! | #NUM! | #NUM! | -0.000170731707317073 | 0.000287053908775443i | 0.00028705 | 1.5708 | 1+0.0611162421841566i | 1.0019 | 0.06104 | 1+1.16120860149898i | 1.5325 | 0.85985 | -0.651869578859384+0.634612097353296i | -0.82145 | 135.7685 | 2.65746838252628+4.33734557918058i | 14.1288 | 58.5044 | #NUM! | #NUM! | #NUM! | 14.1288 | 58.5044
|  |  |  | 9 | 1230.2688 | 23.3035714285714 | 1+4.14107499891977i | 4.2601 | 1.3338 | 1+0.00773000666465025i | 1 | 0.0077299 | 1-0.0188955718469228i | 1.0002 | -0.018893 | 0.999993945755006+0.00927388224574752i | 1 | 0.0092737 | 1.17531883593463-5.34339036398439i | 14.7615 | -77.5949 | #NUM! | 1-5.7975049984877i | 5.8831 | -1.4 | 1+0.00773000666465025i | 1 | 0.0077299 | #NUM! | #NUM! | #NUM! | #NUM! | #NUM! | #NUM! | -0.000170731707317073 | 0.00029374025325671i | 0.00029374 | 1.5708 | 1+0.0625398223415808i | 1.002 | 0.062458 | 1+1.18825662449004i | 1.553 | 0.87122 | -0.65175527451199+0.621994267424874i | -0.90625 | 136.3385 | 2.55753792445791+4.21362443185118i | 13.8553 | 58.7436 | #NUM! | #NUM! | #NUM! | 13.8553 | 58.7436
|  |  |  | 10 | 1258.9254 | 23.3035714285714 | 1+4.23753302690363i | 4.3539 | 1.339 | 1+0.00791006165022013i | 1 | 0.0079099 | 1-0.0193357062560937i | 1.0002 | -0.019333 | 0.99999366042723+0.00948989871331034i | 1 | 0.0094897 | 1.12030545748346-5.23473265531218i | 14.5724 | -77.9201 | #NUM! | 1-5.93254623766511i | 6.0162 | -1.4038 | 1+0.00791006165022013i | 1 | 0.0079099 | #NUM! | #NUM! | #NUM! | #NUM! | #NUM! | #NUM! | -0.000170731707317073 | 0.000300582342708365i | 0.00030058 | 1.5708 | 1+0.063996561940623i | 1.002 | 0.063909 | 1+1.21593467687184i | 1.5743 | 0.88254 | -0.651635626123294+0.60970555585677i | -0.98885 | 136.904 | 2.46161463513212+4.09419475311673i | 13.5835 | 58.9838 | #NUM! | #NUM! | #NUM! | 13.5835 | 58.9838
|  |  |  | 11 | 1288.2496 | 23.3035714285714 | 1+4.33623785098874i | 4.4501 | 1.3441 | 1+0.00809431065517899i | 1 | 0.0080941 | 1-0.0197860927126598i | 1.0002 | -0.019784 | 0.99999336165237+0.00971094685078461i | 1 | 0.0097107 | 1.06751213688903-5.12774057858386i | 14.3828 | -78.2399 | #NUM! | 1-6.07073299138426i | 6.1525 | -1.4075 | 1+0.00809431065517899i | 1 | 0.0080941 | #NUM! | #NUM! | #NUM! | #NUM! | #NUM! | #NUM! | -0.000170731707317073 | 0.000307583804896802i | 0.00030758 | 1.5708 | 1+0.0654872333639007i | 1.0021 | 0.065394 | 1+1.24425743391411i | 1.5963 | 0.89381 | -0.651510385954807+0.597739399401619i | -1.0693 | 137.4646 | 2.36955732941401+3.97887030698728i | 13.3135 | 59.2247 | #NUM! | #NUM! | #NUM! | 13.3135 | 59.2247
|  |  |  | 12 | 1318.2567 | 23.3035714285714 | 1+4.43724180577934i | 4.5485 | 1.3491 | 1+0.00828285137078811i | 1 | 0.0082827 | 1-0.0202469700174821i | 1.0002 | -0.020244 | 0.999993048796685+0.00993714386081876i | 1 | 0.0099369 | 1.01685980520994-5.02242406835454i | 14.1927 | -78.5544 | #NUM! | 1-6.2121385280911i | 6.2921 | -1.4112 | 1+0.00828285137078811i | 1 | 0.0082827 | #NUM! | #NUM! | #NUM! | #NUM! | #NUM! | #NUM! | -0.000170731707317073 | 0.000314748352089948i | 0.00031475 | 1.5708 | 1+0.067012626985134i | 1.0022 | 0.066913 | 1+1.27323991271755i | 1.619 | 0.90502 | -0.651379294986022+0.586089402478057i | -1.1475 | 138.0202 | 2.28122809819605+3.86747380440506i | 13.0452 | 59.4658 | #NUM! | #NUM! | #NUM! | 13.0452 | 59.4658
|  |  |  | 13 | 1348.9629 | 23.3035714285714 | 1+4.54059844490919i | 4.6494 | 1.354 | 1+0.0084757837638305i | 1 | 0.0084756 | 1-0.0207185825338079i | 1.0002 | -0.020716 | 0.999992721196566+0.0101686096760615i | 1 | 0.010168 | 0.968271319721056-4.91879024288703i | 14.0023 | -78.8636 | #NUM! | 1-6.35683782287289i | 6.435 | -1.4148 | 1+0.0084757837638305i | 1 | 0.0084756 | #NUM! | #NUM! | #NUM! | #NUM! | #NUM! | #NUM! | -0.000170731707317073 | 0.000322079783025559i | 0.00032208 | 1.5708 | 1+0.0685735515882117i | 1.0023 | 0.068466 | 1+1.30289748017603i | 1.6424 | 0.91618 | -0.65124208242006+0.574749333545391i | -1.2237 | 138.5702 | 2.19649238334613+3.75983649646601i | 12.7786 | 59.7066 | #NUM! | #NUM! | #NUM! | 12.7786 | 59.7066
|  |  |  | 14 | 1380.3843 | 23.3035714285714 | 1+4.64636256943646i | 4.7528 | 1.3588 | 1+0.00867321012961475i | 1 | 0.008673 | 1-0.0212011803168361i | 1.0002 | -0.021198 | 0.999992378157128+0.0104054670227521i | 1 | 0.010405 | 0.921671496947498-4.81684358280913i | 13.8114 | -79.1678 | #NUM! | 1-6.50490759721108i | 6.5813 | -1.4183 | 1+0.00867321012961475i | 1 | 0.008673 | #NUM! | #NUM! | #NUM! | #NUM! | #NUM! | #NUM! | -0.000170731707317073 | 0.000329581984925361i | 0.00032958 | 1.5708 | 1+0.0701708347960199i | 1.0025 | 0.070056 | 1+1.33324586112438i | 1.6666 | 0.92726 | -0.651098465169642+0.563713121549225i | -1.2977 | 139.1144 | 2.11521903502657+3.65579778031648i | 12.5137 | 59.9466 | #NUM! | #NUM! | #NUM! | 12.5137 | 59.9466
|  |  |  | 15 | 1412.5375 | 23.3035714285714 | 1+4.75459025689993i | 4.8586 | 1.3635 | 1+0.00887523514621322i | 1 | 0.008875 | 1-0.021695019246299i | 1.0002 | -0.021692 | 0.99999201895074+0.0106478414857907i | 1 | 0.010648 | 0.876987136424625-4.71658610339754i | 13.6202 | -79.4669 | #NUM! | 1-6.65642635965993i | 6.7311 | -1.4217 | 1+0.00887523514621322i | 1 | 0.008875 | #NUM! | #NUM! | #NUM! | #NUM! | #NUM! | #NUM! | -0.000170731707317073 | 0.000337258935556102i | 0.00033726 | 1.5708 | 1+0.0718053235092576i | 1.0026 | 0.071682 | 1+1.3643011466759i | 1.6915 | 0.93828 | -0.650948147322643+0.552974852435031i | -1.3697 | 139.6524 | 2.03728035284197+3.55520481804618i | 12.2505 | 60.1855 | #NUM! | #NUM! | #NUM! | 12.2505 | 60.1855
|  |  |  | 16 | 1445.4398 | 23.3035714285714 | 1+4.86533889105205i | 4.967 | 1.3681 | 1+0.00908196592996385i | 1 | 0.0090817 | 1-0.0222003611621339i | 1.0002 | -0.022197 | 0.999991642815477+0.0108958615753259i | 1.0001 | 0.010896 | 0.83414703598393-4.61801752033976i | 13.4285 | -79.7611 | #NUM! | 1-6.8114744474729i | 6.8845 | -1.425 | 1+0.00908196592996385i | 1 | 0.0090817 | #NUM! | #NUM! | #NUM! | #NUM! | #NUM! | #NUM! | -0.000170731707317073 | 0.000345114705338626i | 0.00034511 | 1.5708 | 1+0.0734778843554759i | 1.0027 | 0.073346 | 1+1.39607980275404i | 1.7173 | 0.94922 | -0.650790819586637+0.542528765726698i | -1.4396 | 140.1839 | 1.96255211221045+3.45791216879431i | 11.989 | 60.4227 | #NUM! | #NUM! | #NUM! | 11.989 | 60.4227
|  |  |  | 17 | 1479.1084 | 23.3035714285714 | 1+4.97866719228458i | 5.0781 | 1.3726 | 1+0.00929351209226457i | 1 | 0.0092932 | 1-0.0227174740033134i | 1.0003 | -0.022714 | 0.999991248953504+0.0111496587948921i | 1.0001 | 0.011149 | 0.793081999326571-4.5211354088798i | 13.2366 | -80.0506 | #NUM! | 1-6.97013406919844i | 7.0415 | -1.4283 | 1+0.00929351209226457i | 1 | 0.0092932 | #NUM! | #NUM! | #NUM! | #NUM! | #NUM! | #NUM! | -0.000170731707317073 | 0.000353153459506054i | 0.00035315 | 1.5708 | 1+0.0751894041485741i | 1.0028 | 0.075048 | 1+1.42859867882291i | 1.7438 | 0.96008 | -0.650626158711946+0.532369251167096i | -1.5075 | 140.7085 | 1.89091357728494+3.36378143419162i | 11.7291 | 60.658 | #NUM! | #NUM! | #NUM! | 11.7291 | 60.658
|  |  |  | 18 | 1513.5612 | 23.3035714285714 | 1+5.09463524876291i | 5.1919 | 1.377 | 1+0.00950998579769078i | 1 | 0.0095097 | 1-0.0232466319499108i | 1.0003 | -0.023242 | 0.999990836529389+0.0114093677111346i | 1.0001 | 0.011409 | 0.753724836606837-4.42593535630265i | 13.0443 | -80.3354 | #NUM! | 1-7.1324893482681i | 7.2022 | -1.4315 | 1+0.00950998579769078i | 1 | 0.0095097 | #NUM! | #NUM! | #NUM! | #NUM! | #NUM! | #NUM! | -0.000170731707317073 | 0.00036137946031225i | 0.00036138 | 1.5708 | 1+0.0769407903590013i | 1.003 | 0.07679 | 1+1.46187501682103i | 1.7712 | 0.97085 | -0.650453826892456+0.522490845417518i | -1.5734 | 141.2261 | 1.82224750168305+3.27268091717657i | 11.4709 | 60.8907 | #NUM! | #NUM! | #NUM! | 11.4709 | 60.8907
|  |  |  | 19 | 1548.8166 | 23.3035714285714 | 1+5.2133045482856i | 5.3083 | 1.3813 | 1+0.00973150182346647i | 1 | 0.0097312 | 1-0.0237881155684736i | 1.0003 | -0.023784 | 0.999990404668324+0.0116751260251583i | 1.0001 | 0.011675 | 0.716010358707926-4.33241110775496i | 12.8516 | -80.6156 | #NUM! | 1-7.29862636759987i | 7.3668 | -1.4346 | 1+0.00973150182346647i | 1 | 0.0097312 | #NUM! | #NUM! | #NUM! | #NUM! | #NUM! | #NUM! | -0.000170731707317073 | 0.000369797069291726i | 0.0003698 | 1.5708 | 1+0.0787329715949086i | 1.0031 | 0.078571 | 1+1.49592646030327i | 1.7994 | 0.98154 | -0.650273471143731+0.512888228812946i | -1.6373 | 141.7362 | 1.7564401182141+3.1844852941509i | 11.2143 | 61.1206 | #NUM! | #NUM! | #NUM! | 11.2143 | 61.1206
|  |  |  | 20 | 1584.8932 | 23.3035714285714 | 1+5.33473801088604i | 5.4277 | 1.3855 | 1+0.00995817762032063i | 1 | 0.0099578 | 1-0.0243422119607838i | 1.0003 | -0.024337 | 0.999989952454274+0.0119470746455392i | 1.0001 | 0.011947 | 0.679875365852433-4.24055470543711i | 12.6587 | -80.8915 | #NUM! | 1-7.46863321524049i | 7.5353 | -1.4377 | 1+0.00995817762032063i | 1 | 0.0099578 | #NUM! | #NUM! | #NUM! | #NUM! | #NUM! | #NUM! | -0.000170731707317073 | 0.000378410749572184i | 0.00037841 | 1.5708 | 1+0.0805668980945097i | 1.0032 | 0.080393 | 1+1.53077106379569i | 1.8285 | 0.99213 | -0.650084722657798+0.50355622216999i | -1.6994 | 142.2386 | 1.69338111872304+3.0990753003744i | 10.9593 | 61.3471 | #NUM! | #NUM! | #NUM! | 10.9593 | 61.3471
|  |  |  | 21 | 1621.8101 | 23.3035714285714 | 1+5.45900002219344i | 5.5498 | 1.3896 | 1+0.0101901333747611i | 1.0001 | 0.01019 | 1-0.0249092149160827i | 1.0003 | -0.024904 | 0.999989478928032+0.0122253577630353i | 1.0001 | 0.012225 | 0.645258631150607-4.15035662123474i | 12.4654 | -81.1629 | #NUM! | 1-7.64260003107084i | 7.7077 | -1.4407 | 1+0.0101901333747611i | 1.0001 | 0.01019 | #NUM! | #NUM! | #NUM! | #NUM! | #NUM! | #NUM! | -0.000170731707317073 | 0.000387225068240923i | 0.00038723 | 1.5708 | 1+0.0824435422299092i | 1.0034 | 0.082258 | 1+1.56642730236828i | 1.8584 | 1.0026 | -0.649887196134087+0.494489783644266i | -1.7596 | 142.733 | 1.63296362510113+3.01633742844305i | 10.7059 | 61.5701 | #NUM! | #NUM! | #NUM! | 10.7059 | 61.5701
|  |  |  | 22 | 1659.5869 | 23.3035714285714 | 1+5.58615646757104i | 5.675 | 1.3937 | 1+0.0104274920727993i | 1.0001 | 0.010427 | 1-0.0254894250668427i | 1.0003 | -0.025484 | 0.999988983085187+0.0125101229270391i | 1.0001 | 0.01251 | 0.612100879650281-4.06180588288609i | 12.2719 | -81.4302 | #NUM! | 1-7.82061905459949i | 7.8843 | -1.4436 | 1+0.0104274920727993i | 1.0001 | 0.010427 | #NUM! | #NUM! | #NUM! | #NUM! | #NUM! | #NUM! | -0.000170731707317073 | 0.000396244698766373i | 0.00039624 | 1.5708 | 1+0.0843638990226687i | 1.0036 | 0.084165 | 1+1.60291408143071i | 1.8893 | 1.013 | -0.649680489085996+0.485684005633949i | -1.8179 | 143.2192 | 1.57508415244649+2.93616363964642i | 10.454 | 61.789 | #NUM! | #NUM! | #NUM! | 10.454 | 61.789
|  |  |  | 23 | 1698.2437 | 23.3035714285714 | 1+5.71627476704924i | 5.8031 | 1.3976 | 1+0.0106703795651586i | 1.0001 | 0.01067 | 1-0.0260831500481655i | 1.0003 | -0.026077 | 0.999988463873988+0.0128015211238099i | 1.0001 | 0.012801 | 0.580344763414554-3.97489019380534i | 12.0781 | -81.6934 | #NUM! | 1-8.00278467386897i | 8.065 | -1.4465 | 1+0.0106703795651586i | 1.0001 | 0.01067 | #NUM! | #NUM! | #NUM! | #NUM! | #NUM! | #NUM! | -0.000170731707317073 | 0.000405474423476028i | 0.00040547 | 1.5708 | 1+0.0863289866713778i | 1.0037 | 0.086115 | 1+1.64025074675618i | 1.921 | 1.0233 | -0.649464181122553+0.477134111726165i | -1.8745 | 143.6968 | 1.51964256529056+2.85845108795859i | 10.2036 | 62.0035 | #NUM! | #NUM! | #NUM! | 10.2036 | 62.0035
|  |  |  | 24 | 1737.8008 | 23.3035714285714 | 1+5.84942391107281i | 5.9343 | 1.4015 | 1+0.0109189246340026i | 1.0001 | 0.010918 | 1-0.0266907046608953i | 1.0004 | -0.026684 | 0.999987920193118+0.0130997068565288i | 1.0001 | 0.013099 | 0.549934833116146-3.88959604670261i | 11.884 | -81.9525 | #NUM! | 1-8.18919347550197i | 8.25 | -1.4493 | 1+0.0109189246340026i | 1.0001 | 0.010918 | #NUM! | #NUM! | #NUM! | #NUM! | #NUM! | #NUM! | -0.000170731707317073 | 0.000414919136092099i | 0.00041492 | 1.5708 | 1+0.0883398470915199i | 1.0039 | 0.088111 | 1+1.67845709473888i | 1.9538 | 1.0335 | -0.649237833204803+0.468835453682773i | -1.9293 | 144.1657 | 1.46654202774237+2.78310185638314i | 9.9548 | 62.2132 | #NUM! | #NUM! | #NUM! | 9.9548 | 62.2132
|  |  |  | 25 | 1778.2794 | 23.3035714285714 | 1+5.98567449708031i | 6.0686 | 1.4053 | 1+0.0111732590612166i | 1.0001 | 0.011173 | 1-0.0273124110385295i | 1.0004 | -0.027306 | 0.999987350889359+0.0134048382272181i | 1.0001 | 0.013404 | 0.520817506601898-3.80590883115812i | 11.6897 | -82.2078 | #NUM! | 1-8.37994429591247i | 8.4394 | -1.452 | 1+0.0111732590612166i | 1.0001 | 0.011173 | #NUM! | #NUM! | #NUM! | #NUM! | #NUM! | #NUM! | -0.000170731707317073 | 0.000424583844326229i | 0.00042458 | 1.5708 | 1+0.090397546467906i | 1.0041 | 0.090153 | 1+1.71755338289022i | 1.9875 | 1.0436 | -0.64900098687638+0.460783508462094i | -1.9824 | 144.6257 | 1.41568894834078+2.71002270534365i | 9.7074 | 62.4179 | #NUM! | #NUM! | #NUM! | 9.7074 | 62.4179
|  |  |  | 26 | 1819.7009 | 23.3035714285714 | 1+6.12509876693586i | 6.2062 | 1.409 | 1+0.0114335176982803i | 1.0001 | 0.011433 | 1-0.0279485988180185i | 1.0004 | -0.027941 | 0.999986754755141+0.0137170770205693i | 1.0001 | 0.013716 | 0.492941034846372-3.72381293532179i | 11.4952 | -82.4593 | #NUM! | 1-8.57513827371025i | 8.6332 | -1.4547 | 1+0.0114335176982803i | 1.0001 | 0.011433 | #NUM! | #NUM! | #NUM! | #NUM! | #NUM! | #NUM! | -0.000170731707317073 | 0.000434473672534652i | 0.00043447 | 1.5708 | 1+0.0925031758199813i | 1.0043 | 0.092241 | 1+1.75756034057965i | 2.0221 | 1.0535 | -0.648753163467994+0.452973875272909i | -2.0338 | 145.0764 | 1.36699292034433+2.63912483278845i | 9.4614 | 62.6171 | #NUM! | #NUM! | #NUM! | 9.4614 | 62.6171
|  |  |  | 27 | 1862.0871 | 23.3035714285714 | 1+6.26777064523295i | 6.347 | 1.4126 | 1+0.0116998385377682i | 1.0001 | 0.011699 | 1-0.0285996053145445i | 1.0004 | -0.028592 | 0.999986130525982+0.014036588789724i | 1.0001 | 0.014036 | 0.466255465680761-3.64329184192003i | 11.3004 | -82.7071 | #NUM! | 1-8.77487890332617i | 8.8317 | -1.4573 | 1+0.0116998385377682i | 1.0001 | 0.011699 | #NUM! | #NUM! | #NUM! | #NUM! | #NUM! | #NUM! | -0.000170731707317073 | 0.000444593864435193i | 0.00044459 | 1.5708 | 1+0.0946578515803013i | 1.0045 | 0.094377 | 1+1.79849918002573i | 2.0578 | 1.0633 | -0.648493863275511+0.445402272657153i | -2.0836 | 145.5177 | 1.32036665813181+2.5703236456599i | 9.2168 | 62.8106 | #NUM! | #NUM! | #NUM! | 9.2168 | 62.8106
|  |  |  | 28 | 1905.4607 | 23.3035714285714 | 1+6.41376577848995i | 6.4913 | 1.4161 | 1+0.0119723627865146i | 1.0001 | 0.011972 | 1-0.029265775700369i | 1.0004 | -0.029257 | 0.999985476877809+0.0143635429440512i | 1.0001 | 0.014363 | 0.440712605652159-3.56432821876103i | 11.1054 | -82.9514 | #NUM! | 1-8.97927208988597i | 9.0348 | -1.4599 | 1+0.0119723627865146i | 1.0001 | 0.011972 | #NUM! | #NUM! | #NUM! | #NUM! | #NUM! | #NUM! | -0.000170731707317073 | 0.000454949785887553i | 0.00045495 | 1.5708 | 1+0.0968627161864748i | 1.0047 | 0.096561 | 1+1.84039160754303i | 2.0945 | 1.0731 | -0.648222564711295+0.438064535597423i | -2.1318 | 145.9494 | 1.2757259303319+2.50353854236506i | 8.9736 | 62.998 | #NUM! | #NUM! | #NUM! | 8.9736 | 62.998
|  |  |  | 29 | 1949.8446 | 23.3035714285714 | 1+6.56316157525885i | 6.6389 | 1.4196 | 1+0.0122512349404832i | 1.0001 | 0.012251 | 1-0.0299474631878478i | 1.0004 | -0.029939 | 0.999984792424147+0.0146981128389712i | 1.0001 | 0.014697 | 0.416265980338235-3.48690400393444i | 10.9103 | -83.1923 | #NUM! | 1-9.18842620536242i | 9.2427 | -1.4624 | 1+0.0122512349404832i | 1.0001 | 0.012251 | #NUM! | #NUM! | #NUM! | #NUM! | #NUM! | #NUM! | -0.000170731707317073 | 0.000465546927738362i | 0.00046555 | 1.5708 | 1+0.0991189386868987i | 1.0049 | 0.098796 | 1+1.88325983505108i | 2.1323 | 1.0827 | -0.647938723428703+0.430956612645477i | -2.1785 | 146.3714 | 1.23298949024838+2.43869270587383i | 8.7317 | 63.1791 | #NUM! | #NUM! | #NUM! | 8.7317 | 63.1791
|  |  |  | 30 | 1995.2623 | 23.3035714285714 | 1+6.7160372471687i | 6.7901 | 1.423 | 1+0.0125366028613816i | 1.0001 | 0.012536 | 1-0.0306450292167106i | 1.0005 | -0.030635 | 0.999984075713178+0.015040475867871i | 1.0001 | 0.01504 | 0.392870793414399-3.4110004859066i | 10.7149 | -83.4298 | #NUM! | 1-9.40245214603622i | 9.4555 | -1.4648 | 1+0.0125366028613816i | 1.0001 | 0.012536 | #NUM! | #NUM! | #NUM! | #NUM! | #NUM! | #NUM! | -0.000170731707317073 | 0.000476390908732501i | 0.00047639 | 1.5708 | 1+0.101427715360609i | 1.0051 | 0.10108 | 1+1.92712659185158i | 2.1711 | 1.0921 | -0.647641771419718+0.424074563067693i | -2.2237 | 146.7833 | 1.19207900409856+2.37571290706534i | 8.4912 | 63.3535 | #NUM! | #NUM! | #NUM! | 8.4912 | 63.3535
|  |  |  | 31 | 2041.7379 | 23.3035714285714 | 1+6.87247385092424i | 6.9448 | 1.4263 | 1+0.0128286178550586i | 1.0001 | 0.012828 | 1-0.0313588436456988i | 1.0005 | -0.031349 | 0.999983325224661+0.0153908135561602i | 1.0001 | 0.01539 | 0.370483884744218-3.33659837871512i | 10.5193 | -83.664 | #NUM! | 1-9.62146339129397i | 9.6733 | -1.4672 | 1+0.0128286178550586i | 1.0001 | 0.012828 | #NUM! | #NUM! | #NUM! | #NUM! | #NUM! | #NUM! | -0.000170731707317073 | 0.000487487478492229i | 0.00048749 | 1.5708 | 1+0.103790270351558i | 1.0054 | 0.10342 | 1+1.97201513667961i | 2.2111 | 1.1015 | -0.647331116085534+0.41741455400339i | -2.2675 | 147.1851 | 1.15291897753663+2.31452931793879i | 8.2518 | 63.5211 | #NUM! | #NUM! | #NUM! | 8.2518 | 63.5211
|  |  |  | 32 | 2089.2961 | 23.3035714285714 | 1+7.03255433128354i | 7.1033 | 1.4295 | 1+0.0131274347517293i | 1.0001 | 0.013127 | 1-0.0320892849486716i | 1.0005 | -0.032078 | 0.99998253936671+0.0157493116575184i | 1.0001 | 0.015748 | 0.349063687738465-3.26367789246619i | 10.3235 | -83.8952 | #NUM! | 1-9.845576063797i | 9.8962 | -1.4696 | 1+0.0131274347517293i | 1.0001 | 0.013127 | #NUM! | #NUM! | #NUM! | #NUM! | #NUM! | #NUM! | -0.000170731707317073 | 0.000498842520565712i | 0.00049884 | 1.5708 | 1+0.106207856317675i | 1.0056 | 0.10581 | 1+2.01794927003583i | 2.2521 | 1.1107 | -0.647006139280409+0.410972857631742i | -2.3098 | 147.5766 | 1.11543668088972+2.25507533430472i | 8.0137 | 63.6814 | #NUM! | #NUM! | #NUM! | 8.0137 | 63.6814
|  |  |  | 33 | 2137.9621 | 23.3035714285714 | 1+7.19636356503609i | 7.2655 | 1.4327 | 1+0.0134332119880674i | 1.0001 | 0.013432 | 1-0.0328367404152759i | 1.0005 | -0.032825 | 0.999981716472415+0.0161161602523842i | 1.0001 | 0.016115 | 0.328570186205277-3.19221879933929i | 10.1276 | -84.1233 | #NUM! | 1-10.0749089910506i | 10.1244 | -1.4719 | 1+0.0134332119880674i | 1.0001 | 0.013432 | #NUM! | #NUM! | #NUM! | #NUM! | #NUM! | #NUM! | -0.000170731707317073 | 0.000510462055546562i | 0.00051046 | 1.5708 | 1+0.108681755095038i | 1.0059 | 0.10826 | 1+2.06495334680572i | 2.2943 | 1.1198 | -0.646666196328881+0.404745848342933i | -2.3508 | 147.9577 | 1.0795620734944+2.19728740757414i | 7.7768 | 63.8344 | #NUM! | #NUM! | #NUM! | 7.7768 | 63.8344
|  |  |  | 34 | 2187.7616 | 23.3035714285714 | 1+7.36398840600599i | 7.4316 | 1.4358 | 1+0.0137461116912112i | 1.0001 | 0.013745 | 1-0.033601606356294i | 1.0006 | -0.033589 | 0.999980854796307+0.0164915538487384i | 1.0001 | 0.01649 | 0.308964870891652-3.12220049530066i | 9.9315 | -84.3486 | #NUM! | 1-10.3095837684084i | 10.358 | -1.4741 | 1+0.0137461116912112i | 1.0001 | 0.013745 | #NUM! | #NUM! | #NUM! | #NUM! | #NUM! | #NUM! | -0.000170731707317073 | 0.000522352244266025i | 0.00052235 | 1.5708 | 1+0.111213278377525i | 1.0062 | 0.11076 | 1+2.11305228917299i | 2.3377 | 1.1288 | -0.646310615016866+0.398729999909076i | -2.3905 | 148.3282 | 1.04522772748276+2.14110488526627i | 7.5411 | 63.9797 | #NUM! | #NUM! | #NUM! | 7.5411 | 63.9797
|  |  |  | 35 | 2238.7211 | 23.3035714285714 | 1+7.53551773110267i | 7.6016 | 1.4389 | 1+0.014066299764725i | 1.0001 | 0.014065 | 1-0.0343842883137722i | 1.0006 | -0.034371 | 0.999979952510655+0.0168756914852347i | 1.0001 | 0.016874 | 0.290210695896516-3.05360205772616i | 9.7353 | -84.571 | #NUM! | 1-10.5497248235438i | 10.597 | -1.4763 | 1+0.014066299764725i | 1.0001 | 0.014065 | #NUM! | #NUM! | #NUM! | #NUM! | #NUM! | #NUM! | -0.000170731707317073 | 0.000534519391059548i | 0.00053452 | 1.5708 | 1+0.113803768412291i | 1.0065 | 0.11332 | 1+2.16227159983353i | 2.3823 | 1.1376 | -0.645938694556985+0.39292188265017i | -2.4289 | 148.688 | 1.01236875133233+2.08646985986103i | 7.3064 | 64.117 | #NUM! | #NUM! | #NUM! | 7.3064 | 64.117
|  |  |  | 36 | 2290.8677 | 23.3035714285714 | 1+7.71104248744472i | 7.7756 | 1.4418 | 1+0.0143939459765635i | 1.0001 | 0.014393 | 1-0.0351852012760441i | 1.0006 | -0.035171 | 0.99997900770159+0.0172687768367326i | 1.0001 | 0.017267 | 0.272272035116305-2.98640229912875i | 9.5389 | -84.7907 | #NUM! | 1-10.7954594824227i | 10.8417 | -1.4784 | 1+0.0143939459765635i | 1.0001 | 0.014393 | #NUM! | #NUM! | #NUM! | #NUM! | #NUM! | #NUM! | -0.000170731707317073 | 0.000546969947109412i | 0.00054697 | 1.5708 | 1+0.116454598711439i | 1.0068 | 0.11593 | 1+2.21263737551734i | 2.4281 | 1.1463 | -0.645549704529014+0.387318160590411i | -2.4661 | 149.037 | 0.980922713460678+2.03332702562879i | 7.0728 | 64.2463 | #NUM! | #NUM! | #NUM! | 7.0728 | 64.2463
|  |  |  | 37 | 2344.2288 | 23.3035714285714 | 1+7.89065574058134i | 7.9538 | 1.4447 | 1+0.0147292240490852i | 1.0001 | 0.014728 | 1-0.0360047698977638i | 1.0006 | -0.035989 | 0.999978018365046+0.0176710183222887i | 1.0001 | 0.01767 | 0.255114638866675-2.92057981718354i | 9.3424 | -85.0078 | #NUM! | 1-11.0469180368139i | 11.0921 | -1.4805 | 1+0.0147292240490852i | 1.0001 | 0.014728 | #NUM! | #NUM! | #NUM! | #NUM! | #NUM! | #NUM! | -0.000170731707317073 | 0.000559710513865236i | 0.00055971 | 1.5708 | 1+0.119167174780283i | 1.0071 | 0.11861 | 1+2.26417632082538i | 2.4752 | 1.1549 | -0.645142883796232+0.381915588599848i | -2.5021 | 149.3751 | 0.950829566115407+1.98162354307806i | 6.8403 | 64.3672 | #NUM! | #NUM! | #NUM! | 6.8403 | 64.3672
|  |  |  | 38 | 2398.8329 | 23.3035714285714 | 1+8.07445272383677i | 8.1361 | 1.4476 | 1+0.015072311751162i | 1.0001 | 0.015071 | 1-0.0368434287250627i | 1.0007 | -0.036827 | 0.999976982402507+0.0180826292156628i | 1.0001 | 0.018081 | 0.238705590807613-2.85611304123753i | 9.1457 | -85.2225 | #NUM! | 1-11.3042338133715i | 11.3484 | -1.4826 | 1+0.015072311751162i | 1.0001 | 0.015071 | #NUM! | #NUM! | #NUM! | #NUM! | #NUM! | #NUM! | -0.000170731707317073 | 0.000572747846544156i | 0.00057275 | 1.5708 | 1+0.121942934862559i | 1.0074 | 0.12134 | 1+2.31691576238862i | 2.5235 | 1.1633 | -0.644717439398761+0.376711009516345i | -2.537 | 149.7021 | 0.922031569781735+1.9313089106704i | 6.6087 | 64.4796 | #NUM! | #NUM! | #NUM! | 6.6087 | 64.4796
|  |  |  | 39 | 2454.7089 | 23.3035714285714 | 1+8.2625308888044i | 8.3228 | 1.4504 | 1+0.0154233909924349i | 1.0001 | 0.015422 | 1-0.037701622425952i | 1.0007 | -0.037684 | 0.999975897616557+0.018503827758399i | 1.0001 | 0.018502 | 0.223013265284168-2.79298027548639i | 8.949 | -85.4347 | #NUM! | 1-11.5675432443262i | 11.6107 | -1.4846 | 1+0.0154233909924349i | 1.0001 | 0.015422 | #NUM! | #NUM! | #NUM! | #NUM! | #NUM! | #NUM! | -0.000170731707317073 | 0.000586088857712528i | 0.00058609 | 1.5708 | 1+0.124783350703005i | 1.0078 | 0.12414 | 1+2.37088366335709i | 2.5731 | 1.1717 | -0.644272545425333+0.371701351242611i | -2.5708 | 150.018 | 0.894473218304005+1.88233484346152i | 6.3782 | 64.5832 | #NUM! | #NUM! | #NUM! | 6.3782 | 64.5832
|  |  |  | 40 | 2511.8864 | 23.3035714285714 | 1+8.45498995701684i | 8.5139 | 1.4531 | 1+0.0157826479197648i | 1.0001 | 0.015781 | 1-0.0385798060260917i | 1.0007 | -0.038561 | 0.999974761706221+0.0189348372755398i | 1.0002 | 0.018933 | 0.208007285181287-2.73115973899523i | 8.7521 | -85.6447 | #NUM! | 1-11.8369859398236i | 11.8792 | -1.4865 | 1+0.0157826479197648i | 1.0001 | 0.015781 | #NUM! | #NUM! | #NUM! | #NUM! | #NUM! | #NUM! | -0.000170731707317073 | 0.000599740620951061i | 0.00059974 | 1.5708 | 1+0.127689928327697i | 1.0081 | 0.127 | 1+2.42610863822625i | 2.6241 | 1.1798 | -0.643807341864951+0.366883623812894i | -2.6036 | 150.3227 | 0.868101164893339+1.83465515833789i | 6.1485 | 64.678 | #NUM! | #NUM! | #NUM! | 6.1485 | 64.678
|  |  |  | 41 | 2570.3958 | 23.3035714285714 | 1+8.65193197281947i | 8.7095 | 1.4557 | 1+0.0161502730159297i | 1.0001 | 0.016149 | 1-0.0394784451500504i | 1.0008 | -0.039458 | 0.99997357226208+0.0193758862940363i | 1.0002 | 0.019374 | 0.193658480378478-2.67062960273427i | 8.555 | -85.8525 | #NUM! | 1-12.1127047619473i | 12.1539 | -1.4884 | 1+0.0161502730159297i | 1.0001 | 0.016149 | #NUM! | #NUM! | #NUM! | #NUM! | #NUM! | #NUM! | -0.000170731707317073 | 0.000613710374605329i | 0.00061371 | 1.5708 | 1+0.130664208842564i | 1.0085 | 0.12993 | 1+2.48261996800871i | 2.6765 | 1.1879 | -0.64332093344037+0.36225491642385i | -2.6353 | 150.6161 | 0.842864149171837+1.78822566552877i | 5.9197 | 64.7636 | #NUM! | #NUM! | #NUM! | 5.9197 | 64.7636
|  |  |  | 42 | 2630.268 | 23.3035714285714 | 1+8.85346135747595i | 8.9098 | 1.4583 | 1+0.0165264612006218i | 1.0001 | 0.016525 | 1-0.0403980162681866i | 1.0008 | -0.040376 | 0.999972326761163+0.019827208663916i | 1.0002 | 0.019825 | 0.179938846878383-2.61136802379439i | 8.3579 | -86.0582 | #NUM! | 1-12.3948459004664i | 12.4351 | -1.4903 | 1+0.0165264612006218i | 1.0001 | 0.016525 | #NUM! | #NUM! | #NUM! | #NUM! | #NUM! | #NUM! | -0.000170731707317073 | 0.000628005525623629i | 0.00062801 | 1.5708 | 1+0.133707769250504i | 1.0089 | 0.13292 | 1+2.54044761575958i | 2.7302 | 1.1958 | -0.642812388425621+0.357812394423893i | -2.6661 | 150.8981 | 0.818712925383415+1.74300406608499i | 5.6918 | 64.8399 | #NUM! | #NUM! | #NUM! | 5.6918 | 64.8399
|  |  |  | 43 | 2691.5348 | 23.3035714285714 | 1+9.05968496453361i | 9.1147 | 1.4609 | 1+0.0169114119337961i | 1.0001 | 0.01691 | 1-0.0413390069492794i | 1.0009 | -0.041315 | 0.999971022561597+0.0202890436822735i | 1.0002 | 0.020287 | 0.166821506672743-2.5533531769415i | 8.1607 | -86.2619 | #NUM! | 1-12.6835589503471i | 12.7229 | -1.4921 | 1+0.0169114119337961i | 1.0001 | 0.01691 | #NUM! | #NUM! | #NUM! | #NUM! | #NUM! | #NUM! | -0.000170731707317073 | 0.000642633653484252i | 0.00064263 | 1.5708 | 1+0.136822223287533i | 1.0093 | 0.13598 | 1+2.59962224246314i | 2.7853 | 1.2036 | -0.642280737449954+0.353553296255176i | -2.696 | 151.1687 | 0.795600191883011+1.69894985502657i | 5.4647 | 64.9068 | #NUM! | #NUM! | #NUM! | 5.4647 | 64.9068
|  |  |  | 44 | 2754.2287 | 23.3035714285714 | 1+9.27071213647857i | 9.3245 | 1.4633 | 1+0.0173053293214267i | 1.0001 | 0.017304 | 1-0.0423019161190431i | 1.0009 | -0.042277 | 0.999969656896999+0.0207616362201486i | 1.0002 | 0.020759 | 0.154280668399497-2.49656328366237i | 7.9634 | -86.4638 | #NUM! | 1-12.9789969910701i | 13.0175 | -1.4939 | 1+0.0173053293214267i | 1.0001 | 0.017304 | #NUM! | #NUM! | #NUM! | #NUM! | #NUM! | #NUM! | -0.000170731707317073 | 0.000657602514214213i | 0.0006576 | 1.5708 | 1+0.140009222278406i | 1.0098 | 0.1391 | 1+2.66017522328971i | 2.8419 | 1.2112 | -0.641724972291199+0.349474930342296i | -2.725 | 151.4279 | 0.773480521999306+1.65602422987354i | 5.2384 | 64.9641 | #NUM! | #NUM! | #NUM! | 5.2384 | 64.9641
|  |  |  | 45 | 2818.3829 | 23.3035714285714 | 1+9.48665476271066i | 9.5392 | 1.4658 | 1+0.0177084222237266i | 1.0002 | 0.017707 | 1-0.043287254324665i | 1.0009 | -0.04326 | 0.999968226870611+0.0212452368523604i | 1.0002 | 0.021243 | 0.142291588835884-2.44097663884816i | 7.766 | -86.6638 | #NUM! | 1-13.281316667795i | 13.3189 | -1.4956 | 1+0.0177084222237266i | 1.0002 | 0.017707 | #NUM! | #NUM! | #NUM! | #NUM! | #NUM! | #NUM! | -0.000170731707317073 | 0.000672920044501609i | 0.00067292 | 1.5708 | 1+0.143270456012171i | 1.0102 | 0.1423 | 1+2.72213866423125i | 2.9 | 1.2187 | -0.64114404466176+0.345574671921595i | -2.7532 | 151.6755 | 0.752310296350644+1.61419000428514i | 5.0128 | 65.0116 | #NUM! | #NUM! | #NUM! | 5.0128 | 65.0116
|  |  |  | 46 | 2884.0315 | 23.3035714285714 | 1+9.70762733886866i | 9.759 | 1.4681 | 1+0.0181209043658882i | 1.0002 | 0.018119 | 1-0.0442955440055045i | 1.001 | -0.044267 | 0.999966729449156+0.0217401019903652i | 1.0002 | 0.021737 | 0.130830535264462-2.38657163525569i | 7.5685 | -86.8622 | #NUM! | 1-13.5906782744162i | 13.6274 | -1.4973 | 1+0.0181209043658882i | 1.0002 | 0.018119 | #NUM! | #NUM! | #NUM! | #NUM! | #NUM! | #NUM! | -0.000170731707317073 | 0.00068859436590375i | 0.00068859 | 1.5708 | 1+0.146607653638123i | 1.0107 | 0.14557 | 1+2.78554541912434i | 2.9596 | 1.2261 | -0.640536864990944+0.341849959804894i | -2.7807 | 151.9115 | 0.732047636680272+1.5734115265444i | 4.7879 | 65.0493 | #NUM! | #NUM! | #NUM! | 4.7879 | 65.0493
|  |  |  | 47 | 2951.2092 | 23.3035714285714 | 1+9.93374702753736i | 9.984 | 1.4705 | 1+0.0185429944514031i | 1.0002 | 0.018541 | 1-0.0453273197700965i | 1.001 | -0.045296 | 0.999965161456402+0.0222464940182096i | 1.0002 | 0.022244 | 0.119874748741657-2.33332678588052i | 7.371 | -87.059 | #NUM! | 1-13.9072458385524i | 13.9432 | -1.499 | 1+0.0185429944514031i | 1.0002 | 0.018541 | #NUM! | #NUM! | #NUM! | #NUM! | #NUM! | #NUM! | -0.000170731707317073 | 0.000704633789153317i | 0.00070463 | 1.5708 | 1+0.150022584582615i | 1.0112 | 0.14891 | 1+2.85042910706969i | 3.0208 | 1.2334 | -0.639902301207783+0.338298293071285i | -2.8073 | 152.1359 | 0.712652341264396+1.53365460263636i | 4.5636 | 65.0768 | #NUM! | #NUM! | #NUM! | 4.5636 | 65.0768
|  |  |  | 48 | 3019.9517 | 23.3035714285714 | 1+10.1651337203688i | 10.2142 | 1.4727 | 1+0.0189749162780217i | 1.0002 | 0.018973 | 1-0.0463831286796086i | 1.0011 | -0.04635 | 0.999963519566426+0.0227646814316496i | 1.0002 | 0.022762 | 0.109402408291881-2.28122074436929i | 7.1733 | -87.2543 | #NUM! | 1-14.2311872085163i | 14.2663 | -1.5006 | 1+0.0189749162780217i | 1.0002 | 0.018973 | #NUM! | #NUM! | #NUM! | #NUM! | #NUM! | #NUM! | -0.000170731707317073 | 0.000721046818564824i | 0.00072105 | 1.5708 | 1+0.153517059487236i | 1.0117 | 0.15233 | 1+2.9168241302575i | 3.0835 | 1.2405 | -0.639239177529072+0.334917227680671i | -2.8333 | 152.3486 | 0.694085821935598+1.49488642367959i | 4.34 | 65.0942 | #NUM! | #NUM! | #NUM! | 4.34 | 65.0942
|  |  |  | 49 | 3090.2954 | 23.3035714285714 | 1+10.4019101016501i | 10.4499 | 1.475 | 1+0.0194168988564136i | 1.0002 | 0.019414 | 1-0.0474635305378999i | 1.0011 | -0.047428 | 0.999961800296559+0.0232949389805108i | 1.0002 | 0.023292 | 0.0993925960444053-2.23023232359337i | 6.9756 | -87.4482 | #NUM! | 1-14.5626741423102i | 14.597 | -1.5022 | 1+0.0194168988564136i | 1.0002 | 0.019414 | #NUM! | #NUM! | #NUM! | #NUM! | #NUM! | #NUM! | -0.000170731707317073 | 0.000737842156543716i | 0.00073784 | 1.5708 | 1+0.157092931168837i | 1.0123 | 0.15582 | 1+2.9847656922079i | 3.1478 | 1.2475 | -0.638546273257739+0.331704373002503i | -2.8586 | 152.5496 | 0.676311042753887+1.45707549748149i | 4.117 | 65.1013 | #NUM! | #NUM! | #NUM! | 4.117 | 65.1013
|  |  |  | 50 | 3162.2777 | 23.3035714285714 | 1+10.6442017133529i | 10.6911 | 1.4771 | 1+0.0198691765315922i | 1.0002 | 0.019867 | 1-0.0485690981883365i | 1.0012 | -0.048531 | 0.99996+0.0238375478143644i | 1.0002 | 0.023834 | 0.089825263324794-2.18034051249906i | 6.7779 | -87.6409 | #NUM! | 1-14.9018823986942i | 14.9354 | -1.5038 | 1+0.0198691765315922i | 1.0002 | 0.019867 | #NUM! | #NUM! | #NUM! | #NUM! | #NUM! | #NUM! | -0.000170731707317073 | 0.000755028708200504i | 0.00075503 | 1.5708 | 1+0.160752095601913i | 1.0128 | 0.15939 | 1+3.05428981643635i | 3.2138 | 1.2544 | -0.637822321597458+0.328657388253262i | -2.8833 | 152.7388 | 0.659292460348797+1.42019158399863i | 3.8945 | 65.098 | #NUM! | #NUM! | #NUM! | 3.8945 | 65.098
|  |  |  | 51 | 3235.9366 | 23.3035714285714 | 1+10.8921370216969i | 10.9379 | 1.4792 | 1+0.0203319891071675i | 1.0002 | 0.020329 | 1-0.0497004178175206i | 1.0012 | -0.04966 | 0.999958114858078+0.0243927956315965i | 1.0003 | 0.024389 | 0.0806811977080707-2.13152449134503i | 6.58 | -87.8323 | #NUM! | 1-15.2489918303757i | 15.2817 | -1.5053 | 1+0.0203319891071675i | 1.0002 | 0.020329 | #NUM! | #NUM! | #NUM! | #NUM! | #NUM! | #NUM! | -0.000170731707317073 | 0.000772615586072366i | 0.00077262 | 1.5708 | 1+0.164496492923883i | 1.0134 | 0.16304 | 1+3.12543336555379i | 3.2815 | 1.2611 | -0.637066008489816+0.325773978836149i | -2.9075 | 152.9163 | 0.642995965948111+1.38420563449409i | 3.6726 | 65.084 | #NUM! | #NUM! | #NUM! | 3.6726 | 65.084
|  |  |  | 52 | 3311.3112 | 23.3035714285714 | 1+11.1458474852642i | 11.1906 | 1.4813 | 1+0.0208055819724932i | 1.0002 | 0.020803 | 1-0.0508580892660945i | 1.0013 | -0.050814 | 0.999956140872154+0.0249609768319494i | 1.0003 | 0.024957 | 0.0719419910364611-2.08376364543099i | 6.3821 | -88.0226 | #NUM! | 1-15.6041864793699i | 15.6362 | -1.5068 | 1+0.0208055819724932i | 1.0002 | 0.020803 | #NUM! | #NUM! | #NUM! | #NUM! | #NUM! | #NUM! | -0.000170731707317073 | 0.00079061211495474i | 0.00079061 | 1.5708 | 1+0.168328108463771i | 1.0141 | 0.16676 | 1+3.19823406081166i | 3.3509 | 1.2678 | -0.63627597148119+0.323051892576447i | -2.931 | 153.0821 | 0.627388829101462+1.34908973419384i | 3.4511 | 65.0594 | #NUM! | #NUM! | #NUM! | 3.4511 | 65.0594
|  |  |  | 53 | 3388.4416 | 23.3035714285714 | 1+11.4054676247009i | 11.4492 | 1.4833 | 1+0.0212902062327751i | 1.0002 | 0.021287 | 1-0.0520427263467836i | 1.0014 | -0.051996 | 0.99995407385514+0.0255423926726161i | 1.0003 | 0.025538 | 0.0635900084008254-2.03703757741653i | 6.1842 | -88.212 | #NUM! | 1-15.9676546745814i | 15.9989 | -1.5083 | 1+0.0212902062327751i | 1.0002 | 0.021287 | #NUM! | #NUM! | #NUM! | #NUM! | #NUM! | #NUM! | -0.000170731707317073 | 0.000809027836845453i | 0.00080903 | 1.5708 | 1+0.172248973794852i | 1.0147 | 0.17058 | 1+3.27273050210219i | 3.4221 | 1.2743 | -0.635450798627097+0.320488915846166i | -2.9541 | 153.236 | 0.612439643101116+1.31481704825377i | 3.2301 | 65.024 | #NUM! | #NUM! | #NUM! | 3.2301 | 65.024
|  |  |  | 54 | 3467.3685 | 23.3035714285714 | 1+11.6711350940415i | 11.7139 | 1.4853 | 1+0.0217861188422108i | 1.0002 | 0.021783 | 1-0.0532549571698486i | 1.0014 | -0.053205 | 0.999951909422615+0.0261373514279713i | 1.0003 | 0.026133 | 0.0556083580816523-1.99132611832433i | 5.9862 | -88.4004 | #NUM! | 1-16.3395891316581i | 16.3702 | -1.5097 | 1+0.0217861188422108i | 1.0002 | 0.021783 | #NUM! | #NUM! | #NUM! | #NUM! | #NUM! | #NUM! | -0.000170731707317073 | 0.000827872516004009i | 0.00082787 | 1.5708 | 1+0.176261167811823i | 1.0154 | 0.17447 | 1+3.34896218842465i | 3.4951 | 1.2806 | -0.634589027442607+0.318082869571559i | -2.9767 | 153.378 | 0.598118272096681+1.28136177085927i | 3.0095 | 64.9776 | #NUM! | #NUM! | #NUM! | 3.0095 | 64.9776
|  |  |  | 55 | 3548.1339 | 23.3035714285714 | 1+11.9429907536946i | 11.9848 | 1.4873 | 1+0.0222935827402299i | 1.0002 | 0.02229 | 1-0.0544954244761175i | 1.0015 | -0.054442 | 0.999949642983528+0.0267461685530223i | 1.0003 | 0.026741 | 0.0479808624424461-1.946609337316i | 5.7882 | -88.588 | #NUM! | 1-16.7201870551725i | 16.7501 | -1.5111 | 1+0.0222935827402299i | 1.0002 | 0.02229 | #NUM! | #NUM! | #NUM! | #NUM! | #NUM! | #NUM! | -0.000170731707317073 | 0.000847156144128737i | 0.00084716 | 1.5708 | 1+0.18036681783306i | 1.0161 | 0.17845 | 1+3.42696953882814i | 3.5699 | 1.2869 | -0.633689143908098+0.315831605117356i | -2.9989 | 153.5083 | 0.584395799895819+1.2486990772874i | 2.7893 | 64.9202 | #NUM! | #NUM! | #NUM! | 2.7893 | 64.9202
|  |  |  | 56 | 3630.7805 | 23.3035714285714 | 1+12.2211787451295i | 12.262 | 1.4892 | 1+0.0228128669909085i | 1.0003 | 0.022809 | 1-0.0557647859777763i | 1.0016 | -0.055707 | 0.999947269730458+0.0273691668506677i | 1.0003 | 0.027364 | 0.0406920297658452-1.90286755032448i | 5.5902 | -88.7749 | #NUM! | 1-17.1096502431814i | 17.1388 | -1.5124 | 1+0.0228128669909085i | 1.0003 | 0.022809 | #NUM! | #NUM! | #NUM! | #NUM! | #NUM! | #NUM! | -0.000170731707317073 | 0.000866888945654523i | 0.00086689 | 1.5708 | 1+0.18456810072855i | 1.0169 | 0.18251 | 1+3.50679391384246i | 3.6466 | 1.293 | -0.632749581540653+0.313733000041726i | -3.0207 | 153.6266 | 0.571244480438971+1.21680507877133i | 2.5694 | 64.8517 | #NUM! | #NUM! | #NUM! | 2.5694 | 64.8517
|  |  |  | 57 | 3715.3523 | 23.3035714285714 | 1+12.5058465673015i | 12.5458 | 1.491 | 1+0.0233442469256296i | 1.0003 | 0.02334 | 1-0.0570637147070946i | 1.0016 | -0.057002 | 0.999944784629416+0.028006676642851i | 1.0003 | 0.028001 | 0.0337270270206156-1.86008132762248i | 5.3921 | -88.9612 | #NUM! | 1-17.5081851942222i | 17.5367 | -1.5137 | 1+0.0233442469256296i | 1.0003 | 0.02334 | #NUM! | #NUM! | #NUM! | #NUM! | #NUM! | #NUM! | -0.000170731707317073 | 0.000887081383173923i | 0.00088708 | 1.5708 | 1+0.188867244074094i | 1.0177 | 0.18667 | 1+3.58847763740778i | 3.7252 | 1.299 | -0.631768720542073+0.311784953716216i | -3.0422 | 153.7331 | 0.55863768993267+1.18565678001486i | 2.3499 | 64.7719 | #NUM! | #NUM! | #NUM! | 2.3499 | 64.7719
|  |  |  | 58 | 3801.894 | 23.3035714285714 | 1+12.797145154858i | 12.8362 | 1.4928 | 1+0.0238880042890683i | 1.0003 | 0.023883 | 1-0.0583928993732781i | 1.0017 | -0.058327 | 0.99994218240917+0.0286590359457025i | 1.0004 | 0.028653 | 0.0270716535456397-1.81823150040106i | 5.1939 | -89.147 | #NUM! | 1-17.9160032168013i | 17.9439 | -1.515 | 1+0.0238880042890683i | 1.0003 | 0.023883 | #NUM! | #NUM! | #NUM! | #NUM! | #NUM! | #NUM! | -0.000170731707317073 | 0.000907744162984595i | 0.00090774 | 1.5708 | 1+0.193266527332399i | 1.0185 | 0.19091 | 1+3.67206401931558i | 3.8058 | 1.3049 | -0.630744887035628+0.309985382805357i | -3.0633 | 153.8278 | 0.546549880623069+1.15523203921261i | 2.1306 | 64.6808 | #NUM! | #NUM! | #NUM! | 2.1306 | 64.6808
|  |  |  | 59 | 3890.4514 | 23.3035714285714 | 1+13.0952289581658i | 13.1334 | 1.4946 | 1+0.0244444273885762i | 1.0003 | 0.02444 | 1-0.0597530447276307i | 1.0018 | -0.059682 | 0.999939457550063+0.0293265906487596i | 1.0004 | 0.02932 | 0.0207123156354717-1.77729916642915i | 4.9958 | -89.3323 | #NUM! | 1-18.3333205414322i | 18.3606 | -1.5163 | 1+0.0244444273885762i | 1.0003 | 0.02444 | #NUM! | #NUM! | #NUM! | #NUM! | #NUM! | #NUM! | -0.000170731707317073 | 0.000928888240765895i | 0.00092889 | 1.5708 | 1+0.19776828306168i | 1.0194 | 0.19525 | 1+3.75759737817194i | 3.8884 | 1.3107 | -0.629676352404452+0.308332216600955i | -3.0842 | 153.9105 | 0.534956536188936+1.1255095304394i | 1.9116 | 64.5782 | #NUM! | #NUM! | #NUM! | 1.9116 | 64.5782
|  |  |  | 60 | 3981.0717 | 23.3035714285714 | 1+13.400256025203i | 13.4375 | 1.4963 | 1+0.0250138112470457i | 1.0003 | 0.025009 | 1-0.0611448719372228i | 1.0019 | -0.061069 | 0.999936604272302+0.0300096946983619i | 1.0004 | 0.030003 | 0.0146360020105754-1.73726569486023i | 4.7976 | -89.5173 | #NUM! | 1-18.7603584352843i | 18.787 | -1.5175 | 1+0.0250138112470457i | 1.0003 | 0.025009 | #NUM! | #NUM! | #NUM! | #NUM! | #NUM! | #NUM! | -0.000170731707317073 | 0.000950524827387738i | 0.00095052 | 1.5708 | 1+0.202374898152414i | 1.0203 | 0.19968 | 1+3.84512306489587i | 3.973 | 1.3164 | -0.628561332745621+0.306823392206663i | -3.1049 | 153.9813 | 0.523834128731446+1.09646870827982i | 1.6928 | 64.464 | #NUM! | #NUM! | #NUM! | 1.6928 | 64.464
|  |  |  | 61 | 4073.8028 | 23.3035714285714 | 1+13.7123880853582i | 13.7488 | 1.498 | 1+0.0255964577593354i | 1.0003 | 0.025591 | 1-0.0625691189672643i | 1.002 | -0.062488 | 0.999933616523702+0.0307087102853187i | 1.0004 | 0.030701 | 0.00883026015420118-1.69811273024826i | 4.5994 | -89.7021 | #NUM! | 1-19.1973433195016i | 19.2234 | -1.5188 | 1+0.0255964577593354i | 1.0003 | 0.025591 | #NUM! | #NUM! | #NUM! | #NUM! | #NUM! | #NUM! | -0.000170731707317073 | 0.000972665394854746i | 0.00097267 | 1.5708 | 1+0.207088815092896i | 1.0212 | 0.2042 | 1+3.93468748676504i | 4.0598 | 1.3219 | -0.627397988454965+0.305456849569017i | -3.1253 | 154.0403 | 0.513160077336396+1.0680897745751i | 1.4741 | 64.3382 | #NUM! | #NUM! | #NUM! | 1.4741 | 64.3382
|  |  |  | 62 | 4168.6938 | 23.3035714285714 | 1+14.0317906351812i | 14.0674 | 1.4996 | 1+0.0261926758523383i | 1.0003 | 0.026187 | 1-0.0640265409723825i | 1.002 | -0.063939 | 0.99993048796685+0.0314240080369466i | 1.0004 | 0.031416 | 0.00328317349689853-1.65982219583197i | 4.4012 | -89.8867 | #NUM! | 1-19.6445068892538i | 19.6699 | -1.5199 | 1+0.0261926758523383i | 1.0003 | 0.026187 | #NUM! | #NUM! | #NUM! | #NUM! | #NUM! | #NUM! | -0.000170731707317073 | 0.000995321682388854i | 0.00099532 | 1.5708 | 1+0.211912533264286i | 1.0222 | 0.20882 | 1+4.02633813202145i | 4.1487 | 1.3274 | -0.626184423958675+0.30423052635186i | -3.1456 | 154.0873 | 0.502912708183548+1.04035364717193i | 1.2556 | 64.2006 | #NUM! | #NUM! | #NUM! | 1.2556 | 64.2006
|  |  |  | 63 | 4265.7952 | 23.3035714285714 | 1+14.3586330261316i | 14.3934 | 1.5013 | 1+0.0268027816487791i | 1.0004 | 0.026796 | 1-0.0655179106970156i | 1.0021 | -0.065424 | 0.999927211965656+0.0321559672135815i | 1.0004 | 0.032147 | -0.00201666057114518-1.62237629614218i | 4.203 | -90.0712 | #NUM! | 1-20.1020862365844i | 20.1269 | -1.5211 | 1+0.0268027816487791i | 1.0004 | 0.026796 | #NUM! | #NUM! | #NUM! | #NUM! | #NUM! | #NUM! | -0.000170731707317073 | 0.0010185057026536i | 0.0010185 | 1.5708 | 1+0.216848610265806i | 1.0232 | 0.21354 | 1+4.12012359505032i | 4.2397 | 1.3327 | -0.624918687608951+0.303142352651919i | -3.1658 | 154.1224 | 0.49307121617672+1.013241930563i | 1.0373 | 64.0512 | #NUM! | #NUM! | #NUM! | 1.0373 | 64.0512
|  |  |  | 64 | 4365.1583 | 23.3035714285714 | 1+14.6930885543715i | 14.7271 | 1.5028 | 1+0.0274270986348268i | 1.0004 | 0.02742 | 1-0.0670440188851322i | 1.0022 | -0.066944 | 0.999923781571281+0.0329049759096676i | 1.0005 | 0.032896 | -0.00708015188036058-1.58575751898395i | 4.0048 | -90.2558 | #NUM! | 1-20.5703239761202i | 20.5946 | -1.5222 | 1+0.0274270986348268i | 1.0004 | 0.02742 | #NUM! | #NUM! | #NUM! | #NUM! | #NUM! | #NUM! | -0.000170731707317073 | 0.00104222974812342i | 0.0010422 | 1.5708 | 1+0.22189966327082i | 1.0243 | 0.21836 | 1+4.21609360214558i | 4.3331 | 1.3379 | -0.623598771762008+0.302190245554248i | -3.1858 | 154.1456 | 0.483615628067736+0.986736888315473i | 0.81899 | 63.8898 | #NUM! | #NUM! | #NUM! | 0.81899 | 63.8898
|  |  |  | 65 | 4466.8359 | 23.3035714285714 | 1+15.0353345526489i | 15.0686 | 1.5044 | 1+0.0280659578316113i | 1.0004 | 0.028059 | 1-0.0686056746994943i | 1.0024 | -0.068498 | 0.999920189507401+0.0336714312595299i | 1.0005 | 0.033661 | -0.0119177378755138-1.54994863684253i | 3.8066 | -90.4405 | #NUM! | 1-21.0494683737085i | 21.0732 | -1.5233 | 1+0.0280659578316113i | 1.0004 | 0.028059 | #NUM! | #NUM! | #NUM! | #NUM! | #NUM! | #NUM! | -0.000170731707317073 | 0.00106650639760123i | 0.0010665 | 1.5708 | 1+0.227068370414489i | 1.0255 | 0.22328 | 1+4.31429903787529i | 4.4287 | 1.343 | -0.622222613057863+0.301372103527426i | -3.2058 | 154.1569 | 0.474526767047341+0.9608214171888i | 0.60076 | 63.7163 | #NUM! | #NUM! | #NUM! | 0.60076 | 63.7163
|  |  |  | 66 | 4570.8819 | 23.3035714285714 | 1+15.3855524843223i | 15.418 | 1.5059 | 1+0.028719697970735i | 1.0004 | 0.028712 | 1-0.0702037061506856i | 1.0025 | -0.070089 | 0.999916428154766+0.03445573964794i | 1.0005 | 0.034445 | -0.0165394032441518-1.51493270775793i | 3.6084 | -90.6255 | #NUM! | 1-21.5397734780513i | 21.563 | -1.5244 | 1+0.028719697970735i | 1.0004 | 0.028712 | #NUM! | #NUM! | #NUM! | #NUM! | #NUM! | #NUM! | -0.000170731707317073 | 0.00109134852288793i | 0.0010913 | 1.5708 | 1+0.232357472213757i | 1.0266 | 0.22831 | 1+4.41479197206139i | 4.5266 | 1.348 | -0.620788092922397+0.300685800659566i | -3.2258 | 154.1562 | 0.465786218775569+0.935479022847909i | 0.38254 | 63.5307 | #NUM! | #NUM! | #NUM! | 0.38254 | 63.5307
|  |  |  | 67 | 4677.3514 | 23.3035714285714 | 1+15.7439280395747i | 15.7757 | 1.5074 | 1+0.0293886656738729i | 1.0004 | 0.02938 | 1-0.0718389605361338i | 1.0026 | -0.071716 | 0.999912489535042+0.0352583169255872i | 1.0005 | 0.035247 | -0.020954698801198-1.48069307571123i | 3.4102 | -90.8108 | #NUM! | 1-22.0414992554047i | 22.0642 | -1.5255 | 1+0.0293886656738729i | 1.0004 | 0.02938 | #NUM! | #NUM! | #NUM! | #NUM! | #NUM! | #NUM! | -0.000170731707317073 | 0.00111676929560717i | 0.0011168 | 1.5708 | 1+0.237769773020407i | 1.0279 | 0.23344 | 1+4.51762568738774i | 4.627 | 1.353 | -0.619293038313415+0.300129180737719i | -3.2459 | 154.1437 | 0.457376298824761+0.910693797083034i | 0.1643 | 63.3329 | #NUM! | #NUM! | #NUM! | 0.1643 | 63.3329
|  |  |  | 68 | 4786.3009 | 23.3035714285714 | 1+16.1106512338693i | 16.1417 | 1.5088 | 1+0.0300732156365561i | 1.0005 | 0.030064 | 1-0.0735123048893594i | 1.0027 | -0.07338 | 0.999908365293889+0.0360795886295673i | 1.0006 | 0.036067 | -0.0251727596512861-1.44721337056236i | 3.212 | -90.9965 | #NUM! | 1-22.5549117274171i | 22.5771 | -1.5265 | 1+0.0300732156365561i | 1.0005 | 0.030064 | #NUM! | #NUM! | #NUM! | #NUM! | #NUM! | #NUM! | -0.000170731707317073 | 0.00114278219418913i | 0.0011428 | 1.5708 | 1+0.243308142507968i | 1.0292 | 0.23867 | 1+4.62285470765141i | 4.7298 | 1.3578 | -0.617735222733344+0.299700051174786i | -3.2659 | 154.1192 | 0.449280021508374+0.886450396451312i | -0.053983 | 63.1227 | #NUM! | #NUM! | #NUM! | -0.053983 | 63.1227
|  |  |  | 69 | 4897.7882 | 23.3035714285714 | 1+16.4859165086978i | 16.5162 | 1.5102 | 1+0.0307737108162359i | 1.0005 | 0.030764 | 1-0.0752246264396878i | 1.0028 | -0.075083 | 0.999904046683239+0.0369199902090086i | 1.0006 | 0.036907 | -0.0292023226504103-1.41447750757676i | 3.0138 | -91.1827 | #NUM! | 1-23.080283112177i | 23.1019 | -1.5275 | 1+0.0307737108162359i | 1.0005 | 0.030764 | #NUM! | #NUM! | #NUM! | #NUM! | #NUM! | #NUM! | -0.000170731707317073 | 0.00116940101101696i | 0.0011694 | 1.5708 | 1+0.248975517193251i | 1.0305 | 0.24401 | 1+4.73053482667178i | 4.8351 | 1.3625 | -0.616112367532288+0.299396176789855i | -3.2861 | 154.0828 | 0.441481070069311+0.862734022259371i | -0.27235 | 62.9001 | #NUM! | #NUM! | #NUM! | -0.27235 | 62.9001
|  |  |  | 70 | 5011.8723 | 23.3035714285714 | 1+16.8699228346761i | 16.8995 | 1.5116 | 1+0.0314905226247287i | 1.0005 | 0.03148 | 1-0.0769768330826702i | 1.003 | -0.076825 | 0.99989952454274+0.0377799672559526i | 1.0006 | 0.037766 | -0.0330517431884377-1.3824696865758i | 2.8156 | -91.3696 | #NUM! | 1-23.6178919685466i | 23.6391 | -1.5285 | 1+0.0314905226247287i | 1.0005 | 0.03148 | #NUM! | #NUM! | #NUM! | #NUM! | #NUM! | #NUM! | -0.000170731707317073 | 0.00119663985973969i | 0.0011966 | 1.5708 | 1+0.254774901993331i | 1.0319 | 0.24947 | 1+4.8407231378733i | 4.9429 | 1.3671 | -0.614422143526132+0.299215273449847i | -3.3064 | 154.0345 | 0.433963768202017+0.83953040180968i | -0.49082 | 62.665 | #NUM! | #NUM! | #NUM! | -0.49082 | 62.665
|  |  |  | 71 | 5128.6138 | 23.3035714285714 | 1+17.262873817041i | 17.2918 | 1.5129 | 1+0.0322240311251433i | 1.0005 | 0.032213 | 1-0.0787698538614614i | 1.0031 | -0.078608 | 0.999894789280324+0.0386599757416125i | 1.0006 | 0.038645 | -0.0367290113138777-1.35117439074349i | 2.6174 | -91.5571 | #NUM! | 1-24.1680233438575i | 24.1887 | -1.5294 | 1+0.0322240311251433i | 1.0005 | 0.032213 | #NUM! | #NUM! | #NUM! | #NUM! | #NUM! | #NUM! | -0.000170731707317073 | 0.00122451318275545i | 0.0012245 | 1.5708 | 1+0.260709371818791i | 1.0334 | 0.25503 | 1+4.95347806455703i | 5.0534 | 1.3716 | -0.612662172955187+0.299155001582539i | -3.3269 | 153.9743 | 0.426713052883211+0.816825770836579i | -0.70945 | 62.4173 | #NUM! | #NUM! | #NUM! | -0.70945 | 62.4173
|  |  |  | 72 | 5248.0746 | 23.3035714285714 | 1+17.664977803605i | 17.6933 | 1.5142 | 1+0.0329746252333961i | 1.0005 | 0.032963 | 1-0.0806046394594127i | 1.0032 | -0.080431 | 0.999889830851866+0.0395604822581361i | 1.0007 | 0.039544 | -0.0402417672221233-1.32057638512007i | 2.4193 | -91.7454 | #NUM! | 1-24.7309689250471i | 24.7512 | -1.5304 | 1+0.0329746252333961i | 1.0005 | 0.032963 | #NUM! | #NUM! | #NUM! | #NUM! | #NUM! | #NUM! | -0.000170731707317073 | 0.00125303575886905i | 0.001253 | 1.5708 | 1+0.266782073204086i | 1.035 | 0.26071 | 1+5.06885939087765i | 5.1666 | 1.376 | -0.610830031809706+0.299212959573384i | -3.3476 | 153.9022 | 0.419714448486865+0.794606857061044i | -0.92825 | 62.1568 | #NUM! | #NUM! | #NUM! | -0.92825 | 62.1568
|  |  |  | 73 | 5370.318 | 23.3035714285714 | 1+18.0764479952241i | 18.1041 | 1.5155 | 1+0.0337427029244183i | 1.0006 | 0.03373 | 1-0.0824821627041336i | 1.0034 | -0.082296 | 0.999884638739875+0.0404819642659977i | 1.0007 | 0.040465 | -0.0435973161281152-1.29066071481106i | 2.2212 | -91.9347 | #NUM! | 1-25.3070271933138i | 25.3268 | -1.5313 | 1+0.0337427029244183i | 1.0006 | 0.03373 | #NUM! | #NUM! | #NUM! | #NUM! | #NUM! | #NUM! | -0.000170731707317073 | 0.0012822227111279i | 0.0012822 | 1.5708 | 1+0.272996225975872i | 1.0366 | 0.2665 | 1+5.18692829354158i | 5.2824 | 1.3803 | -0.608923252549071+0.299386677061145i | -3.3685 | 153.8182 | 0.412954042159787+0.772860864795679i | -1.1473 | 61.8836 | #NUM! | #NUM! | #NUM! | -1.1473 | 61.8836
|  |  |  | 74 | 5495.4087 | 23.3035714285714 | 1+18.4975025588403i | 18.5245 | 1.5168 | 1+0.0345286714431686i | 1.0006 | 0.034515 | 1-0.084403419083301i | 1.0036 | -0.084204 | 0.999879201931184+0.0414249103471554i | 1.0007 | 0.041406 | -0.0468026425441126-1.26141270293776i | 2.0231 | -92.1249 | #NUM! | 1-25.8965035823765i | 25.9158 | -1.5322 | 1+0.0345286714431686i | 1.0006 | 0.034515 | #NUM! | #NUM! | #NUM! | #NUM! | #NUM! | #NUM! | -0.000170731707317073 | 0.00131208951484041i | 0.0013121 | 1.5708 | 1+0.279355124960204i | 1.0383 | 0.27241 | 1+5.30774737424388i | 5.4011 | 1.3846 | -0.606939327242146+0.299673608150205i | -3.3896 | 153.7223 | 0.40641846043474+0.751575460533583i | -1.3665 | 61.5975 | #NUM! | #NUM! | #NUM! | -1.3665 | 61.5975
|  |  |  | 75 | 5623.4133 | 23.3035714285714 | 1+18.9283647431566i | 18.9548 | 1.518 | 1+0.035332947520559i | 1.0006 | 0.035318 | 1-0.0863694272724776i | 1.0037 | -0.086156 | 0.999873508893593+0.0423898204641026i | 1.0008 | 0.04237 | -0.0498644239828794-1.23281794835446i | 1.8251 | -92.3162 | #NUM! | 1-26.4997106404193i | 26.5186 | -1.5331 | 1+0.035332947520559i | 1.0006 | 0.035318 | #NUM! | #NUM! | #NUM! | #NUM! | #NUM! | #NUM! | -0.000170731707317073 | 0.00134265200578124i | 0.0013427 | 1.5708 | 1+0.285862141729491i | 1.0401 | 0.27844 | 1+5.43138069286033i | 5.5227 | 1.3887 | -0.60487571115623+0.300071124560335i | -3.4111 | 153.6146 | 0.400094847058928+0.730738759456972i | -1.5861 | 61.2984 | #NUM! | #NUM! | #NUM! | -1.5861 | 61.2984
|  |  |  | 76 | 5754.3994 | 23.3035714285714 | 1+19.3692629970062i | 19.3951 | 1.5192 | 1+0.0361559575944116i | 1.0007 | 0.03614 | 1-0.0883812296752284i | 1.0039 | -0.088152 | 0.999867547551407+0.0433772062249555i | 1.0008 | 0.043356 | -0.0527890441062633-1.2048623231551i | 1.6271 | -92.5087 | #NUM! | 1-27.1169681958088i | 27.1354 | -1.5339 | 1+0.0361559575944116i | 1.0007 | 0.03614 | #NUM! | #NUM! | #NUM! | #NUM! | #NUM! | #NUM! | -0.000170731707317073 | 0.00137392638858764i | 0.0013739 | 1.5708 | 1+0.292520726390155i | 1.0419 | 0.28458 | 1+5.55789380141295i | 5.6471 | 1.3928 | -0.602729826822346+0.300576508738071i | -3.433 | 153.4949 | 0.393970842016287+0.710339312802962i | -1.8059 | 60.9862 | #NUM! | #NUM! | #NUM! | -1.8059 | 60.9862
|  |  |  | 77 | 5888.4366 | 23.3035714285714 | 1+19.8204310904794i | 19.8456 | 1.5204 | 1+0.0369981380355616i | 1.0007 | 0.036981 | 1-0.0904398929758173i | 1.0041 | -0.090195 | 0.999861305259819+0.0443875911547141i | 1.0008 | 0.044365 | -0.0555826053387148-1.17753196999075i | 1.4291 | -92.7025 | #NUM! | 1-27.7486035266713i | 27.7666 | -1.5348 | 1+0.0369981380355616i | 1.0007 | 0.036981 | #NUM! | #NUM! | #NUM! | #NUM! | #NUM! | #NUM! | -0.000170731707317073 | 0.00140592924535134i | 0.0014059 | 1.5708 | 1+0.299334409411922i | 1.0438 | 0.29085 | 1+5.68735377882653i | 5.7746 | 1.3967 | -0.60049906860422+0.301186946957164i | -3.4552 | 153.3634 | 0.388034561722463+0.690366096025245i | -2.0261 | 60.6609 | #NUM! | #NUM! | #NUM! | -2.0261 | 60.6609
|  |  |  | 78 | 6025.5959 | 23.3035714285714 | 1+20.2821082388711i | 20.3067 | 1.5215 | 1+0.0378599353792262i | 1.0007 | 0.037842 | 1-0.0925465087047752i | 1.0043 | -0.092284 | 0.999854768778092+0.0454215109728421i | 1.0009 | 0.045397 | -0.0582509409648892-1.15081329921792i | 1.2312 | -92.8977 | #NUM! | 1-28.3949515344197i | 28.4126 | -1.5356 | 1+0.0378599353792262i | 1.0007 | 0.037842 | #NUM! | #NUM! | #NUM! | #NUM! | #NUM! | #NUM! | -0.000170731707317073 | 0.0014386775444106i | 0.0014387 | 1.5708 | 1+0.306306803499718i | 1.0459 | 0.29723 | 1+5.81982926649465i | 5.9051 | 1.4006 | -0.598180807797755+0.301899522439275i | -3.4779 | 153.2201 | 0.382274580372013+0.670808497691636i | -2.2467 | 60.3224 | #NUM! | #NUM! | #NUM! | -2.2467 | 60.3224
|  |  |  | 79 | 6165.95 | 23.3035714285714 | 1+20.7545392295166i | 20.7786 | 1.5227 | 1+0.0387418065617644i | 1.0008 | 0.038722 | 1-0.0947021938176463i | 1.0045 | -0.094421 | 0.999847924241472+0.0464795138773128i | 1.0009 | 0.046453 | -0.0607996267300336-1.12469298589621i | 1.0334 | -93.0943 | #NUM! | 1-29.0563549213234i | 29.0736 | -1.5364 | 1+0.0387418065617644i | 1.0008 | 0.038722 | #NUM! | #NUM! | #NUM! | #NUM! | #NUM! | #NUM! | -0.000170731707317073 | 0.00147218864934705i | 0.0014722 | 1.5708 | 1+0.31344160550918i | 1.048 | 0.30374 | 1+5.95539050467443i | 6.0388 | 1.4044 | -0.595772398286991+0.302711208529885i | -3.501 | 153.0649 | 0.376679912417633+0.651656309058328i | -2.4677 | 59.9706 | #NUM! | #NUM! | #NUM! | -2.4677 | 59.9706
|  |  |  | 80 | 6309.5734 | 23.3035714285714 | 1+21.2379745515803i | 21.2615 | 1.5237 | 1+0.03964421916295i | 1.0008 | 0.039623 | 1-0.0969080912872111i | 1.0047 | -0.096606 | 0.999840757131779+0.0475621608352702i | 1.001 | 0.047534 | -0.0632339919613819-1.09915796665235i | 0.83555 | -93.2926 | #NUM! | 1-29.7331643722126i | 29.75 | -1.5372 | 1+0.03964421916295i | 1.0008 | 0.039623 | #NUM! | #NUM! | #NUM! | #NUM! | #NUM! | #NUM! | -0.000170731707317073 | 0.0015064803281921i | 0.0015065 | 1.5708 | 1+0.320742598406772i | 1.0502 | 0.31038 | 1+6.09410936972868i | 6.1756 | 1.4082 | -0.593271182781182+0.303618861968366i | -3.5247 | 152.898 | 0.371239996161355+0.632899714262167i | -2.6891 | 59.6054 | #NUM! | #NUM! | #NUM! | -2.6891 | 59.6054
|  |  |  | 81 | 6456.5423 | 23.3035714285714 | 1+21.7326705288692i | 21.7557 | 1.5248 | 1+0.0405676516538892i | 1.0008 | 0.040545 | 1-0.099165370709507i | 1.0049 | -0.098842 | 0.999833252246612+0.0486700258804622i | 1.001 | 0.04864 | -0.0655591302283388-1.07419543642674i | 0.63781 | -93.4925 | #NUM! | 1-30.425738740417i | 30.4422 | -1.5379 | 1+0.0405676516538892i | 1.0008 | 0.040545 | #NUM! | #NUM! | #NUM! | #NUM! | #NUM! | #NUM! | -0.000170731707317073 | 0.00154157076284779i | 0.0015416 | 1.5708 | 1+0.328213653275571i | 1.0525 | 0.31714 | 1+6.23605941223585i | 6.3157 | 1.4118 | -0.590674499656006+0.304619216295286i | -3.5488 | 152.7192 | 0.365944678437793+0.614529281072973i | -2.911 | 59.2267 | #NUM! | #NUM! | #NUM! | -2.911 | 59.2267
|  |  |  | 82 | 6606.9345 | 23.3035714285714 | 1+22.2388894557383i | 22.2614 | 1.5259 | 1+0.0415125936507115i | 1.0009 | 0.041489 | 1-0.101475228923961i | 1.0051 | -0.10113 | 0.999825393667104+0.0498036964175998i | 1.0011 | 0.049771 | -0.0677799095587363-1.04979284511706i | 0.44014 | -93.6942 | #NUM! | 1-31.1344452380337i | 31.1505 | -1.5387 | 1+0.0415125936507115i | 1.0009 | 0.041489 | #NUM! | #NUM! | #NUM! | #NUM! | #NUM! | #NUM! | -0.000170731707317073 | 0.00157747855872704i | 0.0015775 | 1.5708 | 1+0.335858731367756i | 1.0549 | 0.32402 | 1+6.38131589598737i | 6.4592 | 1.4154 | -0.587979690419666+0.30570887544421i | -3.5736 | 152.5287 | 0.360784200369133+0.596535952147798i | -3.1335 | 58.8345 | #NUM! | #NUM! | #NUM! | -3.1335 | 58.8345
|  |  |  | 83 | 6760.8298 | 23.3035714285714 | 1+22.7568997361633i | 22.7789 | 1.5269 | 1+0.0424795461741716i | 1.0009 | 0.042454 | 1-0.103838890647975i | 1.0054 | -0.10347 | 0.999817164724154+0.050963773533808i | 1.0011 | 0.050929 | -0.0699009822279798-1.0259378941329i | 0.24254 | -93.8978 | #NUM! | 1-31.8596596306288i | 31.8753 | -1.5394 | 1+0.0424795461741716i | 1.0009 | 0.042454 | #NUM! | #NUM! | #NUM! | #NUM! | #NUM! | #NUM! | -0.000170731707317073 | 0.00161422275461852i | 0.0016142 | 1.5708 | 1+0.343681886204929i | 1.0574 | 0.33104 | 1+6.52995583789366i | 6.6061 | 1.4188 | -0.585184107822019+0.306884307569568i | -3.599 | 152.3264 | 0.355749184171319+0.578911036729496i | -3.3564 | 58.4287 | #NUM! | #NUM! | #NUM! | -3.3564 | 58.4287
|  |  |  | 84 | 6918.3097 | 23.3035714285714 | 1+23.2869760260517i | 23.3084 | 1.5279 | 1+0.0434690219152965i | 1.0009 | 0.043442 | 1-0.10625760912628i | 1.0056 | -0.10586 | 0.999808547963071+0.0521508723173291i | 1.0012 | 0.052114 | -0.0719267941373815-1.00261853287377i | 0.045008 | -94.1033 | #NUM! | 1-32.6017664364725i | 32.6171 | -1.5401 | 1+0.0434690219152965i | 1.0009 | 0.043442 | #NUM! | #NUM! | #NUM! | #NUM! | #NUM! | #NUM! | -0.000170731707317073 | 0.00165182283278127i | 0.0016518 | 1.5708 | 1+0.351687265727335i | 1.06 | 0.33818 | 1+6.68205804881938i | 6.7565 | 1.4222 | -0.582285124621589+0.308141839166425i | -3.625 | 152.1125 | 0.350830620989983+0.56164620273148i | -3.58 | 58.0092 | #NUM! | #NUM! | #NUM! | -3.58 | 58.0092
|  |  |  | 85 | 7079.4578 | 23.3035714285714 | 1+23.8293993788686i | 23.8504 | 1.5289 | 1+0.0444815455072214i | 1.001 | 0.044452 | 1-0.10873266679543i | 1.0059 | -0.10831 | 0.999799525106549+0.0533656221836512i | 1.0012 | 0.053326 | -0.0738615937975427-0.979822955142517i | -0.15244 | -94.311 | #NUM! | 1-33.3611591304161i | 33.3761 | -1.5408 | 1+0.0444815455072214i | 1.001 | 0.044452 | #NUM! | #NUM! | #NUM! | #NUM! | #NUM! | #NUM! | -0.000170731707317073 | 0.00169029872927442i | 0.0016903 | 1.5708 | 1+0.359879114493161i | 1.0628 | 0.34545 | 1+6.83770317537008i | 6.9104 | 1.4256 | -0.579280143021532+0.30947764954225i | -3.6518 | 151.8869 | 0.346019859743886+0.544733469150829i | -3.8042 | 57.5759 | #NUM! | #NUM! | #NUM! | -3.8042 | 57.5759
|  |  |  | 86 | 7244.3596 | 23.3035714285714 | 1+24.3844573946556i | 24.405 | 1.5298 | 1+0.0455176538033572i | 1.001 | 0.045486 | 1-0.111265375963762i | 1.0062 | -0.11081 | 0.9997900770159+0.0546086672092327i | 1.0013 | 0.054566 | -0.0757094409321086-0.957539595504733i | -0.3498 | -94.5208 | #NUM! | 1-34.138240352518i | 34.1529 | -1.5415 | 1+0.0455176538033572i | 1.001 | 0.045486 | #NUM! | #NUM! | #NUM! | #NUM! | #NUM! | #NUM! | -0.000170731707317073 | 0.00172967084452757i | 0.0017297 | 1.5708 | 1+0.368261775929056i | 1.0657 | 0.35285 | 1+6.99697374265207i | 7.0681 | 1.4288 | -0.576166604781111+0.310887765704929i | -3.6793 | 151.6496 | 0.341308596952197+0.528165198751288i | -4.0291 | 57.1288 | #NUM! | #NUM! | #NUM! | -4.0291 | 57.1288
|  |  |  | 87 | 7413.1024 | 23.3035714285714 | 1+24.9524443725197i | 24.9725 | 1.5307 | 1+0.0465778961620368i | 1.0011 | 0.046544 | 1-0.113857079507201i | 1.0065 | -0.11337 | 0.999780183650457+0.0558806664729996i | 1.0013 | 0.055835 | -0.0774742147167585-0.935757125604227i | -0.54707 | -94.7329 | #NUM! | 1-34.9334221215277i | 34.9477 | -1.5422 | 1+0.0465778961620368i | 1.0011 | 0.046544 | #NUM! | #NUM! | #NUM! | #NUM! | #NUM! | #NUM! | -0.000170731707317073 | 0.0017699600541574i | 0.00177 | 1.5708 | 1+0.376839694633068i | 1.0686 | 0.36038 | 1+7.1599541980283i | 7.2294 | 1.432 | -0.572942002004166+0.312368057735197i | -3.7076 | 151.4008 | 0.336688867520383+0.511934090957716i | -4.2546 | 56.6679 | #NUM! | #NUM! | #NUM! | -4.2546 | 56.6679
|  |  |  | 88 | 7585.7758 | 23.3035714285714 | 1+25.5336614666747i | 25.5532 | 1.5317 | 1+0.0476628347377929i | 1.0011 | 0.047627 | 1-0.116509151581272i | 1.0068 | -0.11599 | 0.999769824025065+0.0571822944057986i | 1.0014 | 0.057133 | -0.0791596216678249-0.914464450443843i | -0.74424 | -94.9474 | #NUM! | 1-35.7471260533448i | 35.7611 | -1.5428 | 1+0.0476628347377929i | 1.0011 | 0.047627 | #NUM! | #NUM! | #NUM! | #NUM! | #NUM! | #NUM! | -0.000170731707317073 | 0.00181118772003613i | 0.0018112 | 1.5708 | 1+0.385617418731238i | 1.0718 | 0.36805 | 1+7.32673095589353i | 7.3947 | 1.4351 | -0.569603888600272+0.313914234715418i | -3.7367 | 151.1404 | 0.332153036457654+0.496033174903306i | -4.4809 | 56.193 | #NUM! | #NUM! | #NUM! | -4.4809 | 56.193
|  |  |  | 89 | 7762.4712 | 23.3035714285714 | 1+26.1284168461174i | 26.1475 | 1.5325 | 1+0.0487730447794192i | 1.0012 | 0.048734 | 1-0.119222998349691i | 1.0071 | -0.11866 | 0.99975897616557+0.0585142411479887i | 1.0015 | 0.058462 | -0.0807692031944264-0.893650704639932i | -0.94131 | -95.1644 | #NUM! | 1-36.5797835845645i | 36.5934 | -1.5435 | 1+0.0487730447794192i | 1.0012 | 0.048734 | #NUM! | #NUM! | #NUM! | #NUM! | #NUM! | #NUM! | -0.000170731707317073 | 0.00185337570161793i | 0.0018534 | 1.5708 | 1+0.394599602289069i | 1.075 | 0.37584 | 1+7.49739244349232i | 7.5638 | 1.4382 | -0.566149892407708+0.315521841289912i | -3.7667 | 150.8686 | 0.327693791496399+0.480455802570545i | -4.708 | 55.7041 | #NUM! | #NUM! | #NUM! | -4.708 | 55.7041
|  |  |  | 90 | 7943.2823 | 23.3035714285714 | 1+26.7370258580223i | 26.7557 | 1.5334 | 1+0.049909114934975i | 1.0012 | 0.049868 | 1-0.122000058729939i | 1.0074 | -0.1214 | 0.999747617062208+0.0598772129153629i | 1.0015 | 0.059821 | -0.0823063428275776-0.873305248658514i | -1.1383 | -95.384 | #NUM! | 1-37.4318362012313i | 37.4452 | -1.5441 | 1+0.049909114934975i | 1.0012 | 0.049868 | #NUM! | #NUM! | #NUM! | #NUM! | #NUM! | #NUM! | -0.000170731707317073 | 0.00189654636752905i | 0.0018965 | 1.5708 | 1+0.403791007779176i | 1.0784 | 0.38377 | 1+7.67202914780436i | 7.7369 | 1.4412 | -0.562577727960317+0.317186254935i | -3.7976 | 150.5853 | 0.323304136581735+0.465195641967251i | -4.9359 | 55.2013 | #NUM! | #NUM! | #NUM! | -4.9359 | 55.2013
|  |  |  | 91 | 8128.3052 | 23.3035714285714 | 1+27.3598111949436i | 27.3781 | 1.5343 | 1+0.0510716475638948i | 1.0013 | 0.051027 | 1-0.124841805156187i | 1.0078 | -0.1242 | 0.999735722620797+0.0612719323735937i | 1.0016 | 0.061212 | -0.0837742731392192-0.853417665040019i | -1.3351 | -95.6064 | #NUM! | 1-38.3037356729212i | 38.3168 | -1.5447 | 1+0.0510716475638948i | 1.0013 | 0.051027 | #NUM! | #NUM! | #NUM! | #NUM! | #NUM! | #NUM! | -0.000170731707317073 | 0.001940722607428i | 0.0019407 | 1.5708 | 1+0.413196508606416i | 1.082 | 0.39183 | 1+7.85073366352191i | 7.9142 | 1.4441 | -0.558885209872267+0.318902684019218i | -3.8295 | 150.2907 | 0.318977386195985+0.450246670278735i | -5.1646 | 54.6843 | #NUM! | #NUM! | #NUM! | -5.1646 | 54.6843
|  |  |  | 92 | 8317.6377 | 23.3035714285714 | 1+27.9971030659103i | 28.015 | 1.5351 | 1+0.0522612590563659i | 1.0014 | 0.052214 | 1-0.127749744360006i | 1.0081 | -0.12706 | 0.999723267611632+0.0626991390213986i | 1.0017 | 0.062634 | -0.0851760823637276-0.83397775461944i | -1.5318 | -95.8315 | #NUM! | 1-39.1959442922745i | 39.2087 | -1.5453 | 1+0.0522612590563659i | 1.0014 | 0.052214 | #NUM! | #NUM! | #NUM! | #NUM! | #NUM! | #NUM! | -0.000170731707317073 | 0.0019859278441419i | 0.0019859 | 1.5708 | 1+0.422821091691819i | 1.0857 | 0.40002 | 1+8.03360074214457i | 8.0956 | 1.447 | -0.555070266806354+0.320666166735822i | -3.8623 | 149.9848 | 0.314707160479918+0.435603166938025i | -5.3942 | 54.1533 | #NUM! | #NUM! | #NUM! | -5.3942 | 54.1533
|  |  |  | 93 | 8511.3804 | 23.3035714285714 | 1+28.649239371508i | 28.6667 | 1.5359 | 1+0.0534785801601484i | 1.0014 | 0.053428 | 1-0.130725418169252i | 1.0085 | -0.12999 | 0.99971022561597+0.064159589582634i | 1.0018 | 0.06409 | -0.0865147207339562-0.814975532747771i | -1.7284 | -96.0596 | #NUM! | 1-40.1089351201114i | 40.1214 | -1.5459 | 1+0.0534785801601484i | 1.0014 | 0.053428 | #NUM! | #NUM! | #NUM! | #NUM! | #NUM! | #NUM! | -0.000170731707317073 | 0.00203218604608564i | 0.0020322 | 1.5708 | 1+0.432669860116737i | 1.0896 | 0.40835 | 1+8.22072734221802i | 8.2813 | 1.4497 | -0.551130955982086+0.322471570990622i | -3.8962 | 149.6677 | 0.310487381108721+0.421259706556395i | -5.6247 | 53.6081 | #NUM! | #NUM! | #NUM! | -5.6247 | 53.6081
|  |  |  | 94 | 8709.6359 | 23.3035714285714 | 1+29.316565883038i | 29.3336 | 1.5367 | 1+0.0547242563150044i | 1.0015 | 0.05467 | 1-0.133770404325566i | 1.0089 | -0.13298 | 0.999696568969988+0.0656540584075186i | 1.0019 | 0.06558 | -0.0877930065434718-0.796401225520239i | -1.9249 | -96.2907 | #NUM! | 1-41.0431922362534i | 41.0554 | -1.5464 | 1+0.0547242563150044i | 1.0015 | 0.05467 | #NUM! | #NUM! | #NUM! | #NUM! | #NUM! | #NUM! | -0.000170731707317073 | 0.00207952173997017i | 0.0020795 | 1.5708 | 1+0.442748035828551i | 1.0936 | 0.41681 | 1+8.41221268074248i | 8.4714 | 1.4525 | -0.547065478170212+0.324313595328096i | -3.9312 | 149.3395 | 0.306312267876875+0.407211151657796i | -5.8561 | 53.0488 | #NUM! | #NUM! | #NUM! | -5.8561 | 53.0488
|  |  |  | 95 | 8912.5094 | 23.3035714285714 | 1+29.9994364258498i | 30.0161 | 1.5375 | 1+0.0559989479949198i | 1.0016 | 0.055941 | 1-0.136886317320915i | 1.0093 | -0.13604 | 0.99968226870611+0.0671833378832051i | 1.0019 | 0.067104 | -0.0890136319462032-0.778245266016466i | -2.1212 | -96.525 | #NUM! | 1-41.99921099619i | 42.0111 | -1.547 | 1+0.0559989479949198i | 1.0016 | 0.055941 | #NUM! | #NUM! | #NUM! | #NUM! | #NUM! | #NUM! | -0.000170731707317073 | 0.00212796002380695i | 0.002128 | 1.5708 | 1+0.453060962409424i | 1.0978 | 0.4254 | 1+8.60815828577907i | 8.666 | 1.4551 | -0.542872193109854+0.326186770977679i | -3.9674 | 149.0003 | 0.302176335941885+0.393452645162193i | -6.0886 | 52.4753 | #NUM! | #NUM! | #NUM! | -6.0886 | 52.4753
|  |  |  | 96 | 9120.1084 | 23.3035714285714 | 1+30.6982130669441i | 30.7145 | 1.5382 | 1+0.0573033310582958i | 1.0016 | 0.057241 | 1-0.140074809253612i | 1.0098 | -0.13917 | 0.999667294491559+0.0687482388539139i | 1.002 | 0.068663 | -0.090179168504305-0.760498290557036i | -2.3174 | -96.7625 | #NUM! | 1-42.977498293722i | 42.9891 | -1.5475 | 1+0.0573033310582958i | 1.0016 | 0.057241 | #NUM! | #NUM! | #NUM! | #NUM! | #NUM! | #NUM! | -0.000170731707317073 | 0.00217752658021524i | 0.0021775 | 1.5708 | 1+0.463614107909538i | 1.1022 | 0.43412 | 1+8.80866805028123i | 8.8652 | 1.4578 | -0.538549635273829+0.328085465099937i | -4.0047 | 148.6501 | 0.298074393672403+0.379979602564802i | -6.3221 | 51.8876 | #NUM! | #NUM! | #NUM! | -6.3221 | 51.8876
|  |  |  | 97 | 9332.543 | 23.3035714285714 | 1+31.4132663069454i | 31.4292 | 1.539 | 1+0.0586380971062981i | 1.0017 | 0.058571 | 1-0.143337570704284i | 1.0102 | -0.14237 | 0.999651614564018+0.0703495910508535i | 1.0021 | 0.070258 | -0.0912920724946559-0.743151134980684i | -2.5134 | -97.0034 | #NUM! | 1-43.9785728297237i | 43.9899 | -1.5481 | 1+0.0586380971062981i | 1.0017 | 0.058571 | #NUM! | #NUM! | #NUM! | #NUM! | #NUM! | #NUM! | -0.000170731707317073 | 0.00222824769003933i | 0.0022282 | 1.5708 | 1+0.474413067746323i | 1.1068 | 0.44297 | 1+9.01384828718015i | 9.0691 | 1.4603 | -0.53409652989667+0.330003885308796i | -4.0433 | 148.2892 | 0.294001541041738+0.366787703760826i | -6.5567 | 51.2858 | #NUM! | #NUM! | #NUM! | -6.5567 | 51.2858
|  |  |  | 98 | 9549.9259 | 23.3035714285714 | 1+32.1449752765464i | 32.1605 | 1.5397 | 1+0.0600039538495533i | 1.0018 | 0.059932 | 1-0.146676331632241i | 1.0107 | -0.14564 | 0.999635195664258+0.0719882435321553i | 1.0022 | 0.07189 | -0.0923546899839956-0.726194830945918i | -2.7093 | -97.2478 | #NUM! | 1-45.0029653871651i | 45.0141 | -1.5486 | 1+0.0600039538495533i | 1.0018 | 0.059932 | #NUM! | #NUM! | #NUM! | #NUM! | #NUM! | #NUM! | -0.000170731707317073 | 0.00228015024628303i | 0.0022802 | 1.5708 | 1+0.485463567671227i | 1.1116 | 0.45195 | 1+9.22380778575334i | 9.2779 | 1.4628 | -0.529511809168576+0.331936085541186i | -4.0831 | 147.9176 | 0.28995316850306+0.353872884468384i | -6.7923 | 50.6698 | #NUM! | #NUM! | #NUM! | -6.7923 | 50.6698
|  |  |  | 99 | 9772.3722 | 23.3035714285714 | 1+32.893727937528i | 32.9089 | 1.5404 | 1+0.0614016254833857i | 1.0019 | 0.061325 | 1-0.150092862292721i | 1.0112 | -0.14898 | 0.999618002965591+0.0736650651330549i | 1.0023 | 0.07356 | -0.093369261682333-0.709620602260437i | -2.9049 | -97.4957 | #NUM! | 1-46.0512191125394i | 46.0621 | -1.5491 | 1+0.0614016254833857i | 1.0019 | 0.061325 | #NUM! | #NUM! | #NUM! | #NUM! | #NUM! | #NUM! | -0.000170731707317073 | 0.00233326176836866i | 0.0023333 | 1.5708 | 1+0.496771466805581i | 1.1166 | 0.46106 | 1+9.43865786930605i | 9.4915 | 1.4652 | -0.524794628487443+0.333875973339045i | -4.1242 | 147.5354 | 0.28592495627787+0.341231327206165i | -7.0291 | 50.0396 | #NUM! | #NUM! | #NUM! | -7.0291 | 50.0396
|  |  |  | 100 | 10000 | 23.3035714285714 | 1+33.659921288462i | 33.6748 | 1.5411 | 1+0.0628318530717959i | 1.002 | 0.062749 | 1-0.153588974175501i | 1.0117 | -0.1524 | 0.9996+0.0753809449265603i | 1.0024 | 0.075269 | -0.094337927583896-0.693419861241512i | -3.1004 | -97.7474 | #NUM! | 1-47.123889803847i | 47.1345 | -1.5496 | 1+0.0628318530717959i | 1.002 | 0.062749 | #NUM! | #NUM! | #NUM! | #NUM! | #NUM! | #NUM! | -0.000170731707317073 | 0.00238761041672824i | 0.0023876 | 1.5708 | 1+0.508342760747182i | 1.1218 | 0.4703 | 1+9.65851245419647i | 9.7101 | 1.4676 | -0.519944382649964+0.335817318600826i | -4.1667 | 147.1427 | 0.281912873984767+0.328859451786859i | -7.2671 | 49.3954 | #NUM! | #NUM! | #NUM! | -7.2671 | 49.3954
|  |  |  | 1 | 10232.9299 | 23.3035714285714 | 1+34.443961575205i | 34.4585 | 1.5418 | 1+0.0642953949403827i | 1.0021 | 0.064207 | 1-0.15716652096538i | 1.0123 | -0.15589 | 0.99958114858078+0.0771367926948506i | 1.0026 | 0.077016 | -0.0952627314045242-0.677584205110062i | -3.2957 | -98.0029 | #NUM! | 1-48.2215462052871i | 48.2319 | -1.5501 | 1+0.0642953949403827i | 1.0021 | 0.064207 | #NUM! | #NUM! | #NUM! | #NUM! | #NUM! | #NUM! | -0.000170731707317073 | 0.00244322500773454i | 0.0024432 | 1.5708 | 1+0.520183584749243i | 1.1272 | 0.47966 | 1+9.88348811023563i | 9.9339 | 1.47 | -0.514960721852146+0.337753763850067i | -4.2106 | 146.7398 | 0.27791318053096+0.316753905292574i | -7.5063 | 48.737 | #NUM! | #NUM! | #NUM! | -7.5063 | 48.737
|  |  |  | 2 | 10471.2855 | 23.3035714285714 | 1+35.2462645062948i | 35.2604 | 1.5424 | 1+0.0657930270784171i | 1.0022 | 0.065698 | 1-0.16082739952502i | 1.0129 | -0.15946 | 0.999561408721543+0.0789335394116539i | 1.0027 | 0.078805 | -0.0961456248240552-0.66210541242097i | -3.4908 | -98.2623 | #NUM! | 1-49.3447703088129i | 49.3549 | -1.5505 | 1+0.0657930270784171i | 1.0022 | 0.065698 | #NUM! | #NUM! | #NUM! | #NUM! | #NUM! | #NUM! | -0.000170731707317073 | 0.00250013502897985i | 0.0025001 | 1.5708 | 1+0.532300216973382i | 1.1328 | 0.48915 | 1+10.1137041224943i | 10.163 | 1.4722 | -0.509843567359553+0.339678836057497i | -4.256 | 146.3268 | 0.273922424184834+0.30491155150452i | -7.7468 | 48.0645 | #NUM! | #NUM! | #NUM! | -7.7468 | 48.0645
|  |  |  | 3 | 10715.1931 | 23.3035714285714 | 1+36.0672554733653i | 36.0811 | 1.5431 | 1+0.0673255435502821i | 1.0023 | 0.067224 | 1-0.16457355090069i | 1.0135 | -0.16311 | 0.999540738551401+0.0807721377358622i | 1.0028 | 0.080634 | -0.096988471541931-0.64697543953183i | -3.6857 | -98.5258 | #NUM! | 1-50.4941576627117i | 50.5041 | -1.551 | 1+0.0673255435502821i | 1.0023 | 0.067224 | #NUM! | #NUM! | #NUM! | #NUM! | #NUM! | #NUM! | -0.000170731707317073 | 0.00255837065491072i | 0.0025584 | 1.5708 | 1+0.544699081818387i | 1.1387 | 0.49876 | 1+10.3492825545494i | 10.3975 | 1.4745 | -0.504593126698228+0.34158596004029i | -4.3028 | 145.9038 | 0.269937442743994+0.293329459765836i | -7.9885 | 47.3781 | #NUM! | #NUM! | #NUM! | -7.9885 | 47.3781
|  |  |  | 4 | 10964.782 | 23.3035714285714 | 1+36.9073697766944i | 36.9209 | 1.5437 | 1+0.0688937569164964i | 1.0024 | 0.068785 | 1-0.168406961351436i | 1.0141 | -0.16684 | 0.999519094226153+0.0826535625166436i | 1.0029 | 0.082506 | -0.0977930511539213-0.632186417112179i | -3.8804 | -98.7934 | #NUM! | 1-51.6703176873724i | 51.68 | -1.5514 | 1+0.0688937569164964i | 1.0024 | 0.068785 | #NUM! | #NUM! | #NUM! | #NUM! | #NUM! | #NUM! | -0.000170731707317073 | 0.00261796276282686i | 0.002618 | 1.5708 | 1+0.557386753326516i | 1.1448 | 0.5085 | 1+10.5903483132038i | 10.6375 | 1.4766 | -0.499209908209191+0.343468473447702i | -4.3512 | 145.4711 | 0.265955363709938+0.282004893264038i | -8.2316 | 46.6777 | #NUM! | #NUM! | #NUM! | -8.2316 | 46.6777
|  |  |  | 5 | 11220.1845 | 23.3035714285714 | 1+37.7670528560059i | 37.7803 | 1.5443 | 1+0.0704984986645445i | 1.0025 | 0.070382 | 1-0.17232966340222i | 1.0147 | -0.17065 | 0.999496429835282+0.0845788113103206i | 1.0031 | 0.08442 | -0.0985610628575324-0.6177306466949i | -4.0748 | -99.0653 | #NUM! | 1-52.8738739984085i | 52.8833 | -1.5519 | 1+0.0704984986645445i | 1.0025 | 0.070382 | #NUM! | #NUM! | #NUM! | #NUM! | #NUM! | #NUM! | -0.000170731707317073 | 0.00267894294925269i | 0.0026789 | 1.5708 | 1+0.570369958669146i | 1.1512 | 0.51835 | 1+10.8370292147138i | 10.8831 | 1.4788 | -0.493694734802563+0.345319643326292i | -4.4012 | 145.0288 | 0.261973604377711+0.270935296727631i | -8.476 | 45.9634 | #NUM! | #NUM! | #NUM! | -8.476 | 45.9634
|  |  |  | 6 | 11481.5362 | 23.3035714285714 | 1+38.6467605266477i | 38.6597 | 1.5449 | 1+0.0721406196497425i | 1.0026 | 0.072016 | 1-0.176343736921593i | 1.0154 | -0.17455 | 0.999472697304577+0.0865489049092873i | 1.0032 | 0.086379 | -0.0992941289933873-0.603600597271428i | -4.269 | -99.3417 | #NUM! | 1-54.105464737307i | 54.1147 | -1.5523 | 1+0.0721406196497425i | 1.0026 | 0.072016 | #NUM! | #NUM! | #NUM! | #NUM! | #NUM! | #NUM! | -0.000170731707317073 | 0.00274134354669021i | 0.0027413 | 1.5708 | 1+0.5836555817136i | 1.1579 | 0.52831 | 1+11.0894560525584i | 11.1345 | 1.4809 | -0.488048756742026+0.347132684240508i | -4.4528 | 144.577 | 0.25798987174701+0.260118283540267i | -8.7218 | 45.2354 | #NUM! | #NUM! | #NUM! | -8.7218 | 45.2354
|  |  |  | 7 | 11748.9755 | 23.3035714285714 | 1+39.5469592212711i | 39.5596 | 1.5455 | 1+0.0738209905463729i | 1.0027 | 0.073687 | 1-0.180451310224467i | 1.0162 | -0.17853 | 0.999447846294159+0.0885648878832472i | 1.0034 | 0.088383 | -0.0999937984295515-0.589788901932059i | -4.463 | -99.6225 | #NUM! | 1-55.3657429097798i | 55.3748 | -1.5527 | 1+0.0738209905463729i | 1.0027 | 0.073687 | #NUM! | #NUM! | #NUM! | #NUM! | #NUM! | #NUM! | -0.000170731707317073 | 0.00280519764076217i | 0.0028052 | 1.5708 | 1+0.597250666673075i | 1.1648 | 0.5384 | 1+11.3477626667884i | 11.3917 | 1.4829 | -0.482273463287281+0.348900777905709i | -4.5061 | 144.1161 | 0.254002162160119+0.249551622285359i | -8.969 | 44.4936 | #NUM! | #NUM! | #NUM! | -8.969 | 44.4936
|  |  |  | 8 | 12022.6443 | 23.3035714285714 | 1+40.4681262371395i | 40.4805 | 1.5461 | 1+0.0755405023093271i | 1.0028 | 0.075397 | 1-0.184654561200577i | 1.0169 | -0.1826 | 0.999421824091702+0.0906278291330574i | 1.0035 | 0.090433 | -0.100661549795509-0.576288354552597i | -4.6567 | -99.908 | #NUM! | 1-56.6553767319955i | 56.6642 | -1.5531 | 1+0.0755405023093271i | 1.0028 | 0.075397 | #NUM! | #NUM! | #NUM! | #NUM! | #NUM! | #NUM! | -0.000170731707317073 | 0.00287053908775443i | 0.0028705 | 1.5708 | 1+0.611162421841566i | 1.172 | 0.54859 | 1+11.6120860149898i | 11.6551 | 1.4849 | -0.476370693020649+0.350617094270769i | -4.561 | 143.6463 | 0.250008760571933+0.239233222743856i | -9.2177 | 43.7383 | #NUM! | #NUM! | #NUM! | -9.2177 | 43.7383
|  |  |  | 9 | 12302.6877 | 23.3035714285714 | 1+41.4107499891977i | 41.4228 | 1.5467 | 1+0.0773000666465025i | 1.003 | 0.077147 | 1-0.188955718469228i | 1.0177 | -0.18675 | 0.999394575500625+0.0927388224574752i | 1.0037 | 0.09253 | -0.101298794572209-0.563091906528295i | -4.8501 | -100.1983 | #NUM! | 1-57.975049984877i | 57.9837 | -1.5535 | 1+0.0773000666465025i | 1.003 | 0.077147 | #NUM! | #NUM! | #NUM! | #NUM! | #NUM! | #NUM! | -0.000170731707317073 | 0.00293740253256709i | 0.0029374 | 1.5708 | 1+0.625398223415808i | 1.1795 | 0.55889 | 1+11.8825662449004i | 11.9246 | 1.4868 | -0.470342642685289+0.352274813966746i | -4.6178 | 143.1677 | 0.246008239358362+0.229161121378235i | -9.4679 | 42.9694 | #NUM! | #NUM! | #NUM! | -9.4679 | 42.9694
|  |  |  | 10 | 12589.2541 | 23.3035714285714 | 1+42.3753302690363i | 42.3871 | 1.5472 | 1+0.0791006165022012i | 1.0031 | 0.078936 | 1-0.193357062560936i | 1.0185 | -0.191 | 0.999366042723016+0.0948989871331033i | 1.0039 | 0.094675 | -0.101906880044342-0.550192663556019i | -5.0432 | -100.4934 | #NUM! | 1-59.325462376651i | 59.3339 | -1.5539 | 1+0.0791006165022012i | 1.0031 | 0.078936 | #NUM! | #NUM! | #NUM! | #NUM! | #NUM! | #NUM! | -0.000170731707317073 | 0.00300582342708365i | 0.0030058 | 1.5708 | 1+0.639965619406229i | 1.1872 | 0.56929 | 1+12.1593467687184i | 12.2004 | 1.4887 | -0.464191874366257+0.353867152016826i | -4.6763 | 142.6807 | 0.241999456571721+0.21933346634642i | -9.7195 | 42.1872 | #NUM! | #NUM! | #NUM! | -9.7195 | 42.1872
|  |  |  | 11 | 12882.4955 | 23.3035714285714 | 1+43.3623785098874i | 43.3739 | 1.5477 | 1+0.08094310655179i | 1.0033 | 0.080767 | 1-0.197860927126598i | 1.0194 | -0.19534 | 0.999336165237025+0.0971094685078462i | 1.004 | 0.09687 | -0.102487092120772-0.537583882465324i | -5.236 | -100.7936 | #NUM! | 1-60.7073299138426i | 60.7156 | -1.5543 | 1+0.08094310655179i | 1.0033 | 0.080767 | #NUM! | #NUM! | #NUM! | #NUM! | #NUM! | #NUM! | -0.000170731707317073 | 0.00307583804896802i | 0.0030758 | 1.5708 | 1+0.654872333639008i | 1.1953 | 0.57979 | 1+12.4425743391412i | 12.4827 | 1.4906 | -0.457921320851966+0.355387382681142i | -4.7367 | 142.1854 | 0.237981553555139+0.209748502099847i | -9.9727 | 41.3918 | #NUM! | #NUM! | #NUM! | -9.9727 | 41.3918
|  |  |  | 12 | 13182.5674 | 23.3035714285714 | 1+44.3724180577934i | 44.3837 | 1.5483 | 1+0.0828285137078811i | 1.0034 | 0.08264 | 1-0.20246970017482i | 1.0203 | -0.19977 | 0.9993048796685+0.0993714386081876i | 1.0042 | 0.099115 | -0.103040658028761-0.525258968099047i | -5.4285 | -101.0988 | #NUM! | 1-62.121385280911i | 62.1294 | -1.5547 | 1+0.0828285137078811i | 1.0034 | 0.08264 | #NUM! | #NUM! | #NUM! | #NUM! | #NUM! | #NUM! | -0.000170731707317073 | 0.00314748352089948i | 0.0031475 | 1.5708 | 1+0.67012626985134i | 1.2038 | 0.59039 | 1+12.7323991271755i | 12.7716 | 1.4924 | -0.451534289023018+0.356828865288705i | -4.799 | 141.6821 | 0.23395395183298+0.200404553630563i | -10.2275 | 40.5833 | #NUM! | #NUM! | #NUM! | -10.2275 | 40.5833
|  |  |  | 13 | 13489.6288 | 23.3035714285714 | 1+45.4059844490919i | 45.417 | 1.5488 | 1+0.0847578376383051i | 1.0036 | 0.084556 | 1-0.207185825338079i | 1.0212 | -0.2043 | 0.999272119656556+0.101686096760616i | 1.0044 | 0.10141 | -0.103568748887448-0.513211470243905i | -5.6207 | -101.4094 | #NUM! | 1-63.568378228729i | 63.5762 | -1.5551 | 1+0.0847578376383051i | 1.0036 | 0.084556 | #NUM! | #NUM! | #NUM! | #NUM! | #NUM! | #NUM! | -0.000170731707317073 | 0.00322079783025559i | 0.0032208 | 1.5708 | 1+0.685735515882118i | 1.2125 | 0.60109 | 1+13.0289748017603i | 13.0673 | 1.4942 | -0.445034461127734+0.358185070887761i | -4.8631 | 141.1712 | 0.229916349200524+0.191300010442561i | -10.4838 | 39.7619 | #NUM! | #NUM! | #NUM! | -10.4838 | 39.7619
|  |  |  | 14 | 13803.8426 | 23.3035714285714 | 1+46.4636256943646i | 46.4744 | 1.5493 | 1+0.0867321012961474i | 1.0038 | 0.086516 | 1-0.21201180316836i | 1.0222 | -0.20892 | 0.999237815712815+0.10405467022752i | 1.0046 | 0.10376 | -0.104072482165755-0.501435080611448i | -5.8125 | -101.7252 | #NUM! | 1-65.0490759721107i | 65.0568 | -1.5554 | 1+0.0867321012961474i | 1.0038 | 0.086516 | #NUM! | #NUM! | #NUM! | #NUM! | #NUM! | #NUM! | -0.000170731707317073 | 0.0032958198492536i | 0.0032958 | 1.5708 | 1+0.701708347960198i | 1.2216 | 0.61187 | 1+13.3324586112438i | 13.3699 | 1.4959 | -0.438425893818822+0.359449609525966i | -4.9293 | 140.6529 | 0.225868714943871+0.182433310332308i | -10.7418 | 38.9277 | #NUM! | #NUM! | #NUM! | -10.7418 | 38.9277
|  |  |  | 15 | 14125.3754 | 23.3035714285714 | 1+47.5459025689994i | 47.5564 | 1.5498 | 1+0.0887523514621323i | 1.0039 | 0.08852 | 1-0.21695019246299i | 1.0233 | -0.21364 | 0.999201895074012+0.106478414857907i | 1.0049 | 0.10616 | -0.104552924029751-0.489923629869676i | -6.004 | -102.0466 | #NUM! | 1-66.5642635965994i | 66.5718 | -1.5558 | 1+0.0887523514621323i | 1.0039 | 0.08852 | #NUM! | #NUM! | #NUM! | #NUM! | #NUM! | #NUM! | -0.000170731707317073 | 0.00337258935556103i | 0.0033726 | 1.5708 | 1+0.718053235092577i | 1.2311 | 0.62274 | 1+13.643011466759i | 13.6796 | 1.4976 | -0.431713014843975+0.360616257953164i | -4.9974 | 140.1275 | 0.22181128413007+0.173802923072671i | -11.0014 | 38.0809 | #NUM! | #NUM! | #NUM! | -11.0014 | 38.0809
|  |  |  | 16 | 14454.3977 | 23.3035714285714 | 1+48.6533889105205i | 48.6637 | 1.5502 | 1+0.0908196592996385i | 1.0041 | 0.090571 | 1-0.222003611621339i | 1.0243 | -0.21846 | 0.999164281547658+0.108958615753259i | 1.0051 | 0.10862 | -0.105011091584199-0.478671084725495i | -6.1951 | -102.3736 | #NUM! | 1-68.114744474729i | 68.1221 | -1.5561 | 1+0.0908196592996385i | 1.0041 | 0.090571 | #NUM! | #NUM! | #NUM! | #NUM! | #NUM! | #NUM! | -0.000170731707317073 | 0.00345114705338626i | 0.0034511 | 1.5708 | 1+0.734778843554759i | 1.2409 | 0.63369 | 1+13.9607980275404i | 13.9966 | 1.4993 | -0.424900617304064+0.361678987522935i | -5.0675 | 139.5953 | 0.217744550917922+0.165407334102617i | -11.2626 | 37.2217 | #NUM! | #NUM! | #NUM! | -11.2626 | 37.2217
|  |  |  | 17 | 14791.0839 | 23.3035714285714 | 1+49.7866719228458i | 49.7967 | 1.5507 | 1+0.0929351209226457i | 1.0043 | 0.092669 | 1-0.227174740033134i | 1.0255 | -0.22338 | 0.99912489535042+0.111496587948921i | 1.0053 | 0.11113 | -0.105447955012927-0.467671545058076i | -6.3858 | -102.7063 | #NUM! | 1-69.7013406919844i | 69.7085 | -1.5565 | 1+0.0929351209226457i | 1.0043 | 0.092669 | #NUM! | #NUM! | #NUM! | #NUM! | #NUM! | #NUM! | -0.000170731707317073 | 0.00353153459506054i | 0.0035315 | 1.5708 | 1+0.751894041485741i | 1.2511 | 0.64471 | 1+14.2859867882291i | 14.3209 | 1.5009 | -0.417993851416277+0.362631992054582i | -5.1397 | 139.0566 | 0.213669260851478+0.157245028332206i | -11.5255 | 36.3504 | #NUM! | #NUM! | #NUM! | -11.5255 | 36.3504
|  |  |  | 18 | 15135.6125 | 23.3035714285714 | 1+50.9463524876291i | 50.9562 | 1.5512 | 1+0.0950998579769078i | 1.0045 | 0.094815 | 1-0.232466319499108i | 1.0267 | -0.22841 | 0.999083652938893+0.114093677111346i | 1.0056 | 0.11371 | -0.10586443962237-0.456919241103208i | -6.5761 | -103.0448 | #NUM! | 1-71.324893482681i | 71.3319 | -1.5568 | 1+0.0950998579769078i | 1.0045 | 0.094815 | #NUM! | #NUM! | #NUM! | #NUM! | #NUM! | #NUM! | -0.000170731707317073 | 0.0036137946031225i | 0.0036138 | 1.5708 | 1+0.769407903590013i | 1.2617 | 0.65581 | 1+14.6187501682103i | 14.6529 | 1.5025 | -0.410998213745525+0.363469715405622i | -5.2139 | 138.5118 | 0.209586402111101+0.149314474178261i | -11.79 | 35.467 | #NUM! | #NUM! | #NUM! | -11.79 | 35.467
|  |  |  | 19 | 15488.1662 | 23.3035714285714 | 1+52.1330454828561i | 52.1426 | 1.5516 | 1+0.0973150182346649i | 1.0047 | 0.09701 | 1-0.237881155684736i | 1.0279 | -0.23354 | 0.999040466832392+0.116751260251583i | 1.0058 | 0.11634 | -0.106261427792505-0.446408530688571i | -6.766 | -103.3893 | #NUM! | 1-72.9862636759989i | 72.9931 | -1.5571 | 1+0.0973150182346649i | 1.0047 | 0.09701 | #NUM! | #NUM! | #NUM! | #NUM! | #NUM! | #NUM! | -0.000170731707317073 | 0.00369797069291727i | 0.003698 | 1.5708 | 1+0.787329715949088i | 1.2727 | 0.66697 | 1+14.9592646030327i | 14.9927 | 1.504 | -0.403919533895414+0.364186878496211i | -5.2903 | 137.9612 | 0.20549719571056+0.141614107950361i | -12.0563 | 34.5719 | #NUM! | #NUM! | #NUM! | -12.0563 | 34.5719
|  |  |  | 20 | 15848.9319 | 23.3035714285714 | 1+53.3473801088604i | 53.3568 | 1.5521 | 1+0.0995817762032062i | 1.0049 | 0.099255 | 1-0.243422119607837i | 1.0292 | -0.23878 | 0.998995245427396+0.119470746455392i | 1.0061 | 0.11903 | -0.106639760839216-0.436133896519812i | -6.9554 | -103.7399 | #NUM! | 1-74.6863321524048i | 74.693 | -1.5574 | 1+0.0995817762032062i | 1.0049 | 0.099255 | #NUM! | #NUM! | #NUM! | #NUM! | #NUM! | #NUM! | -0.000170731707317073 | 0.00378410749572184i | 0.0037841 | 1.5708 | 1+0.805668980945097i | 1.2842 | 0.67819 | 1+15.3077106379569i | 15.3403 | 1.5056 | -0.396763958679712+0.364778505521908i | -5.3688 | 137.4051 | 0.201403084643169+0.134142318709466i | -12.3242 | 33.6652 | #NUM! | #NUM! | #NUM! | -12.3242 | 33.6652
|  |  |  | 21 | 16218.101 | 23.3035714285714 | 1+54.5900002219344i | 54.5992 | 1.5525 | 1+0.101901333747611i | 1.0052 | 0.10155 | 1-0.249092149160827i | 1.0306 | -0.24412 | 0.998947892803242+0.122253577630353i | 1.0064 | 0.12178 | -0.10700024079194-0.426089943517328i | -7.1444 | -104.0967 | #NUM! | 1-76.4260003107084i | 76.4325 | -1.5577 | 1+0.101901333747611i | 1.0052 | 0.10155 | #NUM! | #NUM! | #NUM! | #NUM! | #NUM! | #NUM! | -0.000170731707317073 | 0.00387225068240923i | 0.0038723 | 1.5708 | 1+0.824435422299092i | 1.296 | 0.68946 | 1+15.6642730236828i | 15.6962 | 1.507 | -0.389537933825893+0.365239949089777i | -5.4494 | 136.8438 | 0.1973057219949+0.126897433722289i | -12.5938 | 32.7472 | #NUM! | #NUM! | #NUM! | -12.5938 | 32.7472
|  |  |  | 22 | 16595.8691 | 23.3035714285714 | 1+55.8615646757104i | 55.8705 | 1.5529 | 1+0.104274920727993i | 1.0054 | 0.1039 | 1-0.254894250668427i | 1.032 | -0.24958 | 0.998898308518665+0.125101229270391i | 1.0067 | 0.12459 | -0.10734363209031-0.416271396203473i | -7.3329 | -104.4598 | #NUM! | 1-78.2061905459949i | 78.2126 | -1.558 | 1+0.104274920727993i | 1.0054 | 0.1039 | #NUM! | #NUM! | #NUM! | #NUM! | #NUM! | #NUM! | -0.000170731707317073 | 0.00396244698766373i | 0.0039624 | 1.5708 | 1+0.843638990226688i | 1.3083 | 0.70079 | 1+16.0291408143071i | 16.0603 | 1.5085 | -0.382248183293842+0.365566914015573i | -5.5323 | 136.2779 | 0.193206958057741+0.119877704633491i | -12.8651 | 31.8181 | #NUM! | #NUM! | #NUM! | -12.8651 | 31.8181
|  |  |  | 23 | 16982.4365 | 23.3035714285714 | 1+57.1627476704929i | 57.1715 | 1.5533 | 1+0.106703795651587i | 1.0057 | 0.1063 | 1-0.260831500481657i | 1.0335 | -0.25515 | 0.998846387398749+0.1280152112381i | 1.007 | 0.12747 | -0.107670663203329-0.406673096140039i | -7.5209 | -104.8294 | #NUM! | 1-80.0278467386904i | 80.0341 | -1.5583 | 1+0.106703795651587i | 1.0057 | 0.1063 | #NUM! | #NUM! | #NUM! | #NUM! | #NUM! | #NUM! | -0.000170731707317073 | 0.00405474423476029i | 0.0040547 | 1.5708 | 1+0.863289866713786i | 1.3211 | 0.71216 | 1+16.402507467562i | 16.433 | 1.5099 | -0.374901686323991+0.365755479526462i | -5.6173 | 135.7075 | 0.189108826491761+0.113081294474633i | -13.1381 | 30.8781 | #NUM! | #NUM! | #NUM! | -13.1381 | 30.8781
|  |  |  | 24 | 17378.0083 | 23.3035714285714 | 1+58.4942391107281i | 58.5028 | 1.5537 | 1+0.109189246340026i | 1.0059 | 0.10876 | 1-0.266907046608952i | 1.035 | -0.26083 | 0.998792019311839+0.130997068565288i | 1.0073 | 0.13041 | -0.10798202817449-0.397289999415623i | -7.7083 | -105.2055 | #NUM! | 1-81.8919347550197i | 81.898 | -1.5586 | 1+0.109189246340026i | 1.0059 | 0.10876 | #NUM! | #NUM! | #NUM! | #NUM! | #NUM! | #NUM! | -0.000170731707317073 | 0.00414919136092099i | 0.0041492 | 1.5708 | 1+0.883398470915199i | 1.3343 | 0.72357 | 1+16.7845709473888i | 16.8143 | 1.5113 | -0.367505652360145+0.365802119624789i | -5.7046 | 135.1331 | 0.185013529599404+0.106506265623788i | -13.4129 | 29.9276 | #NUM! | #NUM! | #NUM! | -13.4129 | 29.9276
|  |  |  | 25 | 17782.7941 | 23.3035714285714 | 1+59.8567449708026i | 59.8651 | 1.5541 | 1+0.111732590612165i | 1.0062 | 0.11127 | 1-0.273124110385292i | 1.0366 | -0.26662 | 0.998735088935933+0.13404838227218i | 1.0077 | 0.13342 | -0.108278388096094-0.388117174182619i | -7.8952 | -105.5882 | #NUM! | 1-83.799442959124i | 83.8054 | -1.5589 | 1+0.111732590612165i | 1.0062 | 0.11127 | #NUM! | #NUM! | #NUM! | #NUM! | #NUM! | #NUM! | -0.000170731707317073 | 0.00424583844326229i | 0.0042458 | 1.5708 | 1+0.903975464679052i | 1.348 | 0.73501 | 1+17.175533828902i | 17.2046 | 1.5126 | -0.360067494021751+0.365703721383456i | -5.794 | 134.5551 | 0.18092342278989+0.100150568822595i | -13.6893 | 28.9668 | #NUM! | #NUM! | #NUM! | -13.6893 | 28.9668
|  |  |  | 26 | 18197.0086 | 23.3035714285714 | 1+61.2509876693586i | 61.2592 | 1.5545 | 1+0.114335176982803i | 1.0065 | 0.11384 | 1-0.279485988180185i | 1.0383 | -0.27253 | 0.99867547551407+0.137170770205693i | 1.0081 | 0.1365 | -0.108560372515906-0.379149798243478i | -8.0816 | -105.9778 | #NUM! | 1-85.7513827371025i | 85.7572 | -1.5591 | 1+0.114335176982803i | 1.0065 | 0.11384 | #NUM! | #NUM! | #NUM! | #NUM! | #NUM! | #NUM! | -0.000170731707317073 | 0.00434473672534652i | 0.0043447 | 1.5708 | 1+0.925031758199813i | 1.3622 | 0.74647 | 1+17.5756034057965i | 17.604 | 1.514 | -0.352594798328291+0.365457600962614i | -5.8858 | 133.9737 | 0.176840998325211+0.0940120333486006i | -13.9674 | 27.996 | #NUM! | #NUM! | #NUM! | -13.9674 | 27.996
|  |  |  | 27 | 18620.8714 | 23.3035714285714 | 1+62.6777064523295i | 62.6857 | 1.5548 | 1+0.116998385377682i | 1.0068 | 0.11647 | 1-0.285996053145445i | 1.0401 | -0.27856 | 0.99861305259819+0.14036588789724i | 1.0084 | 0.13965 | -0.108828580779136-0.370383156685836i | -8.2673 | -106.3742 | #NUM! | 1-87.7487890332617i | 87.7545 | -1.5594 | 1+0.116998385377682i | 1.0068 | 0.11647 | #NUM! | #NUM! | #NUM! | #NUM! | #NUM! | #NUM! | -0.000170731707317073 | 0.00444593864435193i | 0.0044459 | 1.5708 | 1+0.946578515803013i | 1.377 | 0.75796 | 1+17.9849918002573i | 18.0128 | 1.5153 | -0.345095296403886+0.365061517160239i | -5.9798 | 133.3895 | 0.17276886845152+0.0880883584298785i | -14.2471 | 27.0153 | #NUM! | #NUM! | #NUM! | -14.2471 | 27.0153
|  |  |  | 28 | 19054.6072 | 23.3035714285714 | 1+64.1376577848995i | 64.1455 | 1.5552 | 1+0.119723627865146i | 1.0071 | 0.11916 | 1-0.29265775700369i | 1.0419 | -0.28471 | 0.99854768778092+0.143635429440512i | 1.0088 | 0.14286 | -0.109083583308636-0.361812639566119i | -8.4525 | -106.7776 | #NUM! | 1-89.7927208988597i | 89.7983 | -1.5597 | 1+0.119723627865146i | 1.0071 | 0.11916 | #NUM! | #NUM! | #NUM! | #NUM! | #NUM! | #NUM! | -0.000170731707317073 | 0.00454949785887553i | 0.0045495 | 1.5708 | 1+0.968627161864748i | 1.3922 | 0.76946 | 1+18.4039160754303i | 18.4311 | 1.5165 | -0.337576831912711+0.364513682335514i | -6.076 | 132.8028 | 0.168709748030794+0.0823771059765223i | -14.5285 | 26.0252 | #NUM! | #NUM! | #NUM! | -14.5285 | 26.0252
|  |  |  | 29 | 19498.446 | 23.3035714285714 | 1+65.6316157525885i | 65.6392 | 1.5556 | 1+0.122512349404832i | 1.0075 | 0.1219 | 1-0.299474631878478i | 1.0439 | -0.29097 | 0.998479242414718+0.146981128389712i | 1.0092 | 0.14616 | -0.109325922826078-0.353433739641197i | -8.637 | -107.1882 | #NUM! | 1-91.8842620536242i | 91.8897 | -1.5599 | 1+0.122512349404832i | 1.0075 | 0.1219 | #NUM! | #NUM! | #NUM! | #NUM! | #NUM! | #NUM! | -0.000170731707317073 | 0.00465546927738363i | 0.0046555 | 1.5708 | 1+0.991189386868987i | 1.408 | 0.78097 | 1+18.8325983505108i | 18.8591 | 1.5177 | -0.330047328494824+0.363812770573039i | -6.1746 | 132.214 | 0.164666436796832+0.0768756946897026i | -14.8116 | 25.0259 | #NUM! | #NUM! | #NUM! | -14.8116 | 25.0259
|  |  |  | 30 | 19952.6231 | 23.3035714285714 | 1+67.160372471687i | 67.1678 | 1.5559 | 1+0.125366028613816i | 1.0078 | 0.12472 | 1-0.306450292167106i | 1.0459 | -0.29736 | 0.998407571317786+0.15040475867871i | 1.0097 | 0.14952 | -0.109556115516767-0.345242050147627i | -8.8208 | -107.6059 | #NUM! | 1-94.0245214603622i | 94.0298 | -1.5602 | 1+0.125366028613816i | 1.0078 | 0.12472 | #NUM! | #NUM! | #NUM! | #NUM! | #NUM! | #NUM! | -0.000170731707317073 | 0.004763909087325i | 0.0047639 | 1.5708 | 1+1.01427715360609i | 1.4243 | 0.79249 | 1+19.2712659185158i | 19.2972 | 1.519 | -0.322514756487264+0.362957922987914i | -6.2754 | 131.6234 | 0.160641801367253+0.071581395593936i | -15.0962 | 24.0176 | #NUM! | #NUM! | #NUM! | -15.0962 | 24.0176
|  |  |  | 31 | 20417.3794 | 23.3035714285714 | 1+68.7247385092424i | 68.732 | 1.5562 | 1+0.128286178550586i | 1.0082 | 0.12759 | 1-0.313588436456988i | 1.048 | -0.30388 | 0.998332522466119+0.153908135561602i | 1.0101 | 0.15296 | -0.109774652140635-0.337233262628082i | -9.004 | -108.0309 | #NUM! | 1-96.2146339129397i | 96.2198 | -1.5604 | 1+0.128286178550586i | 1.0082 | 0.12759 | #NUM! | #NUM! | #NUM! | #NUM! | #NUM! | #NUM! | -0.000170731707317073 | 0.00487487478492228i | 0.0048749 | 1.5708 | 1+1.03790270351558i | 1.4413 | 0.80399 | 1+19.7201513667961i | 19.7455 | 1.5201 | -0.314987099226083+0.361948750105072i | -6.3785 | 131.0315 | 0.156638757148421+0.0664913290222455i | -15.3825 | 23.0007 | #NUM! | #NUM! | #NUM! | -15.3825 | 23.0007
|  |  |  | 32 | 20892.9613 | 23.3035714285714 | 1+70.3255433128354i | 70.3327 | 1.5566 | 1+0.131274347517293i | 1.0086 | 0.13053 | 1-0.320892849486716i | 1.0502 | -0.31051 | 0.998253936671039+0.157493116575184i | 1.0106 | 0.15648 | -0.109981999091889-0.329403164804421i | -9.1864 | -108.4633 | #NUM! | 1-98.45576063797i | 98.4608 | -1.5606 | 1+0.131274347517293i | 1.0086 | 0.13053 | #NUM! | #NUM! | #NUM! | #NUM! | #NUM! | #NUM! | -0.000170731707317073 | 0.00498842520565713i | 0.0049884 | 1.5708 | 1+1.06207856317675i | 1.4588 | 0.81549 | 1+20.1794927003583i | 20.2043 | 1.5213 | -0.307472319231532+0.360785331281488i | -6.4839 | 130.4387 | 0.152660250273637+0.0616024630672544i | -15.6703 | 21.9754 | #NUM! | #NUM! | #NUM! | -15.6703 | 21.9754
|  |  |  | 33 | 21379.6209 | 23.3035714285714 | 1+71.9636356503609i | 71.9706 | 1.5569 | 1+0.134332119880674i | 1.009 | 0.13353 | 1-0.328367404152759i | 1.0525 | -0.31727 | 0.998171647241541+0.161161602523842i | 1.0111 | 0.16008 | -0.110178599409661-0.32174763849698i | -9.3681 | -108.9031 | #NUM! | 1-100.749089910506i | 100.7541 | -1.5609 | 1+0.134332119880674i | 1.009 | 0.13353 | #NUM! | #NUM! | #NUM! | #NUM! | #NUM! | #NUM! | -0.000170731707317073 | 0.00510462055546562i | 0.0051046 | 1.5708 | 1+1.08681755095038i | 1.4769 | 0.82698 | 1+20.6495334680572i | 20.6737 | 1.5224 | -0.299978324580345+0.359468211175136i | -6.5915 | 129.8452 | 0.148709239715853+0.0569116134944338i | -15.9596 | 20.942 | #NUM! | #NUM! | #NUM! | -15.9596 | 20.942
|  |  |  | 34 | 21877.6162 | 23.3035714285714 | 1+73.6398840600599i | 73.6467 | 1.5572 | 1+0.137461116912112i | 1.0094 | 0.13661 | 1-0.336016063562941i | 1.0549 | -0.32416 | 0.998085479630709+0.164915538487384i | 1.0116 | 0.16375 | -0.110364873741939-0.314262657589549i | -9.5491 | -109.3506 | #NUM! | 1-103.095837684084i | 103.1007 | -1.5611 | 1+0.137461116912112i | 1.0094 | 0.13661 | #NUM! | #NUM! | #NUM! | #NUM! | #NUM! | #NUM! | -0.000170731707317073 | 0.00522352244266026i | 0.0052235 | 1.5708 | 1+1.11213278377525i | 1.4956 | 0.83844 | 1+21.1305228917299i | 21.1542 | 1.5235 | -0.292512935766192+0.357998393300212i | -6.7014 | 129.2515 | 0.144788679715033+0.0524154450968096i | -16.2505 | 19.9009 | #NUM! | #NUM! | #NUM! | -16.2505 | 19.9009
|  |  |  | 35 | 22387.2114 | 23.3035714285714 | 1+75.3551773110261i | 75.3618 | 1.5575 | 1+0.140662997647249i | 1.0098 | 0.13975 | 1-0.34384288313772i | 1.0575 | -0.33118 | 0.997995251065491+0.168756914852346i | 1.0122 | 0.16751 | -0.110541221264977-0.306944286039582i | -9.7292 | -109.8057 | #NUM! | 1-105.497248235437i | 105.502 | -1.5613 | 1+0.140662997647249i | 1.0098 | 0.13975 | #NUM! | #NUM! | #NUM! | #NUM! | #NUM! | #NUM! | -0.000170731707317073 | 0.00534519391059548i | 0.0053452 | 1.5708 | 1+1.1380376841229i | 1.515 | 0.84987 | 1+21.6227159983351i | 21.6458 | 1.5246 | -0.285083853341911+0.356377330742687i | -6.8136 | 128.658 | 0.140901502656846+0.0481104744539965i | -16.5428 | 18.8523 | #NUM! | #NUM! | #NUM! | -16.5428 | 18.8523
|  |  |  | 36 | 22908.6765 | 23.3035714285714 | 1+77.1104248744472i | 77.1169 | 1.5578 | 1+0.143939459765635i | 1.0103 | 0.14296 | 1-0.351852012760441i | 1.0601 | -0.33832 | 0.997900770159001+0.172687768367326i | 1.0127 | 0.17135 | -0.110708020560303-0.299788675933074i | -9.9085 | -110.2685 | #NUM! | 1-107.954594824227i | 107.9592 | -1.5615 | 1+0.143939459765635i | 1.0103 | 0.14296 | #NUM! | #NUM! | #NUM! | #NUM! | #NUM! | #NUM! | -0.000170731707317073 | 0.00546969947109412i | 0.0054697 | 1.5708 | 1+1.16454598711439i | 1.535 | 0.86127 | 1+22.1263737551734i | 22.149 | 1.5256 | -0.277698626625196+0.35460691414367i | -6.928 | 128.0651 | 0.137050602533834+0.0439930740425576i | -16.8365 | 17.7966 | #NUM! | #NUM! | #NUM! | -16.8365 | 17.7966
|  |  |  | 37 | 23442.2882 | 23.3035714285714 | 1+78.9065574058134i | 78.9129 | 1.5581 | 1+0.147292240490852i | 1.0108 | 0.14624 | 1-0.360047698977638i | 1.0628 | -0.3456 | 0.997801836504569+0.176710183222887i | 1.0133 | 0.17528 | -0.110865630451362-0.292792065583677i | -10.0869 | -110.7392 | #NUM! | 1-110.469180368139i | 110.4737 | -1.5617 | 1+0.147292240490852i | 1.0108 | 0.14624 | #NUM! | #NUM! | #NUM! | #NUM! | #NUM! | #NUM! | -0.000170731707317073 | 0.00559710513865236i | 0.0055971 | 1.5708 | 1+1.19167174780283i | 1.5557 | 0.87263 | 1+22.6417632082538i | 22.6638 | 1.5267 | -0.270364623733249+0.35268945708908i | -7.0446 | 127.473 | 0.133238819112629+0.0400594776298821i | -17.1315 | 16.7339 | #NUM! | #NUM! | #NUM! | -17.1315 | 16.7339
|  |  |  | 38 | 23988.3292 | 23.3035714285714 | 1+80.7445272383677i | 80.7507 | 1.5584 | 1+0.15072311751162i | 1.0113 | 0.1496 | 1-0.368434287250627i | 1.0657 | -0.353 | 0.997698240250651+0.180826292156628i | 1.014 | 0.1793 | -0.111014390801775-0.285950777675447i | -10.2645 | -111.2177 | #NUM! | 1-113.042338133715i | 113.0468 | -1.562 | 1+0.15072311751162i | 1.0113 | 0.1496 | #NUM! | #NUM! | #NUM! | #NUM! | #NUM! | #NUM! | -0.000170731707317073 | 0.00572747846544156i | 0.0057275 | 1.5708 | 1+1.21942934862559i | 1.577 | 0.88395 | 1+23.1691576238862i | 23.1907 | 1.5277 | -0.263089003192115+0.350627679073013i | -7.1635 | 126.8823 | 0.129468922921484+0.0363057868701126i | -17.4279 | 15.6646 | #NUM! | #NUM! | #NUM! | -17.4279 | 15.6646
|  |  |  | 39 | 24547.0892 | 23.3035714285714 | 1+82.625308888044i | 82.6314 | 1.5587 | 1+0.154233909924349i | 1.0118 | 0.15303 | 1-0.37701622425952i | 1.0687 | -0.36054 | 0.997589761655703+0.18503827758399i | 1.0146 | 0.1834 | -0.111154623277139-0.279261217448773i | -10.4411 | -111.7041 | #NUM! | 1-115.675432443262i | 115.6798 | -1.5622 | 1+0.154233909924349i | 1.0118 | 0.15303 | #NUM! | #NUM! | #NUM! | #NUM! | #NUM! | #NUM! | -0.000170731707317073 | 0.00586088857712527i | 0.0058609 | 1.5708 | 1+1.24783350703005i | 1.5991 | 0.89521 | 1+23.7088366335709i | 23.7299 | 1.5286 | -0.255878687343138+0.348424686227482i | -7.2845 | 126.2931 | 0.125743601161369+0.0327279790085675i | -17.7256 | 14.589 | #NUM! | #NUM! | #NUM! | -17.7256 | 14.589
|  |  |  | 40 | 25118.8643 | 23.3035714285714 | 1+84.5498995701684i | 84.5558 | 1.559 | 1+0.157826479197648i | 1.0124 | 0.15654 | 1-0.385798060260917i | 1.0718 | -0.3682 | 0.997476170622079+0.189348372755398i | 1.0153 | 0.1876 | -0.111286632072216-0.272719870928949i | -10.6168 | -112.1985 | #NUM! | 1-118.369859398236i | 118.3741 | -1.5623 | 1+0.157826479197648i | 1.0124 | 0.15654 | #NUM! | #NUM! | #NUM! | #NUM! | #NUM! | #NUM! | -0.000170731707317073 | 0.00599740620951062i | 0.0059974 | 1.5708 | 1+1.27689928327697i | 1.6219 | 0.90642 | 1+24.2610863822625i | 24.2817 | 1.5296 | -0.248740337742948+0.346083950033373i | -7.4077 | 125.7059 | 0.122065444631601+0.0293219155906168i | -18.0245 | 13.5074 | #NUM! | #NUM! | #NUM! | -18.0245 | 13.5074
|  |  |  | 41 | 25703.9578 | 23.3035714285714 | 1+86.5193197281947i | 86.5251 | 1.5592 | 1+0.161502730159297i | 1.013 | 0.16012 | 1-0.394784451500504i | 1.0751 | -0.376 | 0.99735722620797+0.193758862940363i | 1.016 | 0.19188 | -0.111410704605314-0.266323303196836i | -10.7914 | -112.701 | #NUM! | 1-121.127047619473i | 121.1312 | -1.5625 | 1+0.161502730159297i | 1.013 | 0.16012 | #NUM! | #NUM! | #NUM! | #NUM! | #NUM! | #NUM! | -0.000170731707317073 | 0.00613710374605329i | 0.0061371 | 1.5708 | 1+1.30664208842564i | 1.6454 | 0.91756 | 1+24.8261996800871i | 24.8463 | 1.5305 | -0.241680332725042+0.343609284245653i | -7.5331 | 125.1209 | 0.118436935747547+0.0260833520623077i | -18.3246 | 12.42 | #NUM! | #NUM! | #NUM! | -18.3246 | 12.42
|  |  |  | 42 | 26302.6799 | 23.3035714285714 | 1+88.5346135747595i | 88.5403 | 1.5595 | 1+0.165264612006218i | 1.0136 | 0.16378 | 1-0.403980162681866i | 1.0785 | -0.38393 | 0.997232676116324+0.19827208663916i | 1.0168 | 0.19626 | -0.111527112181621-0.260068156701105i | -10.9651 | -113.2115 | #NUM! | 1-123.948459004664i | 123.9525 | -1.5627 | 1+0.165264612006218i | 1.0136 | 0.16378 | #NUM! | #NUM! | #NUM! | #NUM! | #NUM! | #NUM! | -0.000170731707317073 | 0.00628005525623629i | 0.0062801 | 1.5708 | 1+1.33707769250504i | 1.6697 | 0.92864 | 1+25.4044761575958i | 25.4242 | 1.5315 | -0.234704747261144+0.34100482028i | -7.6606 | 124.5386 | 0.114860437713764+0.0230079481433634i | -18.6257 | 11.3271 | #NUM! | #NUM! | #NUM! | -18.6257 | 11.3271
|  |  |  | 43 | 26915.348 | 23.3035714285714 | 1+90.5968496453361i | 90.6024 | 1.5598 | 1+0.169114119337961i | 1.0142 | 0.16753 | 1-0.413390069492794i | 1.0821 | -0.392 | 0.9971022561597+0.202890436822735i | 1.0175 | 0.20074 | -0.111636110627203-0.253951149611528i | -11.1377 | -113.7301 | #NUM! | 1-126.835589503471i | 126.8395 | -1.5629 | 1+0.169114119337961i | 1.0142 | 0.16753 | #NUM! | #NUM! | #NUM! | #NUM! | #NUM! | #NUM! | -0.000170731707317073 | 0.00642633653484251i | 0.0064263 | 1.5708 | 1+1.36822223287533i | 1.6947 | 0.93965 | 1+25.9962224246314i | 26.0154 | 1.5323 | -0.227819335229419+0.338274981318022i | -7.7903 | 123.9592 | 0.111338184901217+0.0200912788484113i | -18.928 | 10.2291 | #NUM! | #NUM! | #NUM! | -18.928 | 10.2291
|  |  |  | 44 | 27542.287 | 23.3035714285714 | 1+92.7071213647857i | 92.7125 | 1.56 | 1+0.173053293214267i | 1.0149 | 0.17136 | 1-0.423019161190431i | 1.0858 | -0.40019 | 0.996965689699883+0.207616362201486i | 1.0184 | 0.20531 | -0.111737940895326-0.247969074212769i | -11.3092 | -114.2569 | #NUM! | 1-129.789969910701i | 129.7938 | -1.5631 | 1+0.173053293214267i | 1.0149 | 0.17136 | #NUM! | #NUM! | #NUM! | #NUM! | #NUM! | #NUM! | -0.000170731707317073 | 0.00657602514214214i | 0.006576 | 1.5708 | 1+1.40009222278406i | 1.7205 | 0.95058 | 1+26.6017522328971i | 26.6205 | 1.5332 | -0.221029514165325+0.335424455394128i | -7.9219 | 123.3831 | 0.107872274462332+0.0173288460295978i | -19.2312 | 9.1262 | #NUM! | #NUM! | #NUM! | -19.2312 | 9.1262
|  |  |  | 45 | 28183.8293 | 23.3035714285714 | 1+94.8665476271066i | 94.8718 | 1.5603 | 1+0.177084222237266i | 1.0156 | 0.17527 | 1-0.43287254324665i | 1.0897 | -0.40852 | 0.996822687061103+0.212452368523604i | 1.0192 | 0.20999 | -0.111832829646742-0.242118795338115i | -11.4796 | -114.7919 | #NUM! | 1-132.81316667795i | 132.8169 | -1.5633 | 1+0.177084222237266i | 1.0156 | 0.17527 | #NUM! | #NUM! | #NUM! | #NUM! | #NUM! | #NUM! | -0.000170731707317073 | 0.0067292004450161i | 0.0067292 | 1.5708 | 1+1.43270456012171i | 1.7472 | 0.96143 | 1+27.2213866423125i | 27.2397 | 1.5341 | -0.214340352539497+0.332458167728775i | -8.0557 | 122.8104 | 0.10446465920278+0.0147160903129298i | -19.5353 | 8.0186 | #NUM! | #NUM! | #NUM! | -19.5353 | 8.0186
|  |  |  | 46 | 28840.315 | 23.3035714285714 | 1+97.0762733886861i | 97.0814 | 1.5605 | 1+0.181209043658881i | 1.0163 | 0.17926 | 1-0.442955440055043i | 1.0937 | -0.41698 | 0.996672944915589+0.217401019903651i | 1.0201 | 0.21476 | -0.111920989805527-0.236397248842606i | -11.6488 | -115.335 | #NUM! | 1-135.906782744161i | 135.9105 | -1.5634 | 1+0.181209043658881i | 1.0163 | 0.17926 | #NUM! | #NUM! | #NUM! | #NUM! | #NUM! | #NUM! | -0.000170731707317073 | 0.0068859436590375i | 0.0068859 | 1.5708 | 1+1.46607653638122i | 1.7746 | 0.97219 | 1+27.8554541912432i | 27.8734 | 1.5349 | -0.207756559576638+0.32938125257058i | -8.1914 | 122.2416 | 0.101117141714425+0.0122484033018386i | -19.8402 | 6.9066 | #NUM! | #NUM! | #NUM! | -19.8402 | 6.9066
|  |  |  | 47 | 29512.0923 | 23.3035714285714 | 1+99.3374702753736i | 99.3425 | 1.5607 | 1+0.185429944514031i | 1.017 | 0.18335 | 1-0.453273197700965i | 1.0979 | -0.42557 | 0.996516145640176+0.222464940182096i | 1.021 | 0.21964 | -0.112002621092052-0.230801440114987i | -11.8168 | -115.8862 | #NUM! | 1-139.072458385524i | 139.0761 | -1.5636 | 1+0.185429944514031i | 1.017 | 0.18335 | #NUM! | #NUM! | #NUM! | #NUM! | #NUM! | #NUM! | -0.000170731707317073 | 0.00704633789153316i | 0.0070463 | 1.5708 | 1+1.50022584582615i | 1.803 | 0.98286 | 1+28.5042910706969i | 28.5218 | 1.5357 | -0.201282477600079+0.326199024803934i | -8.3292 | 121.6768 | 0.0978313697599634+0.00992113992429895i | -20.146 | 5.7906 | #NUM! | #NUM! | #NUM! | -20.146 | 5.7906
|  |  |  | 48 | 30199.5172 | 23.3035714285714 | 1+101.651337203688i | 101.6563 | 1.561 | 1+0.189749162780217i | 1.0178 | 0.18752 | 1-0.463831286796086i | 1.1023 | -0.4343 | 0.996351956642576+0.227646814316496i | 1.022 | 0.22462 | -0.112077910534611-0.225328442627922i | -11.9836 | -116.4457 | #NUM! | 1-142.311872085163i | 142.3154 | -1.5638 | 1+0.189749162780217i | 1.0178 | 0.18752 | #NUM! | #NUM! | #NUM! | #NUM! | #NUM! | #NUM! | -0.000170731707317073 | 0.00721046818564824i | 0.0072105 | 1.5708 | 1+1.53517059487236i | 1.8321 | 0.99344 | 1+29.168241302575i | 29.1854 | 1.5365 | -0.194922076859144+0.322916951569346i | -8.4689 | 121.1164 | 0.0946088328867166+0.00772963080437256i | -20.4525 | 4.6707 | #NUM! | #NUM! | #NUM! | -20.4525 | 4.6707
|  |  |  | 49 | 30902.9543 | 23.3035714285714 | 1+104.019101016501i | 104.0239 | 1.5612 | 1+0.194168988564136i | 1.0187 | 0.19178 | 1-0.474635305378999i | 1.1069 | -0.44315 | 0.996180029655914+0.232949389805108i | 1.0231 | 0.22971 | -0.112147032961231-0.219975396525843i | -12.1491 | -117.0132 | #NUM! | 1-145.626741423102i | 145.6302 | -1.5639 | 1+0.194168988564136i | 1.0187 | 0.19178 | #NUM! | #NUM! | #NUM! | #NUM! | #NUM! | #NUM! | -0.000170731707317073 | 0.00737842156543717i | 0.0073784 | 1.5708 | 1+1.57092931168837i | 1.8622 | 1.0039 | 1+29.847656922079i | 29.8644 | 1.5373 | -0.188678952770922+0.319540624131458i | -8.6105 | 120.5605 | 0.091450860234924+0.00566919454494142i | -20.7596 | 3.5473 | #NUM! | #NUM! | #NUM! | -20.7596 | 3.5473
|  |  |  | 50 | 31622.7766 | 23.3035714285714 | 1+106.442017133529i | 106.4467 | 1.5614 | 1+0.198691765315922i | 1.0195 | 0.19614 | 1-0.485690981883365i | 1.1117 | -0.45214 | 0.996+0.238375478143644i | 1.0241 | 0.23491 | -0.112210151473155-0.214739507249848i | -12.3133 | -117.5889 | #NUM! | 1-149.018823986942i | 149.0222 | -1.5641 | 1+0.198691765315922i | 1.0195 | 0.19614 | #NUM! | #NUM! | #NUM! | #NUM! | #NUM! | #NUM! | -0.000170731707317073 | 0.00755028708200505i | 0.0075503 | 1.5708 | 1+1.60752095601913i | 1.8932 | 1.0143 | 1+30.5428981643635i | 30.5593 | 1.5381 | -0.182556325485117+0.316075730214655i | -8.754 | 120.0095 | 0.0883586194949985+0.00373514981564238i | -21.0673 | 2.4206 | #NUM! | #NUM! | #NUM! | -21.0673 | 2.4206
|  |  |  | 51 | 32359.3657 | 23.3035714285714 | 1+108.921370216969i | 108.926 | 1.5616 | 1+0.203319891071675i | 1.0205 | 0.20059 | 1-0.497004178175206i | 1.1167 | -0.46125 | 0.995811485807796+0.243927956315965i | 1.0253 | 0.24022 | -0.112267417901473-0.209618044199014i | -12.4762 | -118.1727 | #NUM! | 1-152.489918303757i | 152.4932 | -1.5642 | 1+0.203319891071675i | 1.0205 | 0.20059 | #NUM! | #NUM! | #NUM! | #NUM! | #NUM! | #NUM! | -0.000170731707317073 | 0.00772615586072367i | 0.0077262 | 1.5708 | 1+1.64496492923883i | 1.9251 | 1.0246 | 1+31.2543336555379i | 31.2703 | 1.5388 | -0.176557041660184+0.312528027009016i | -8.8993 | 119.4635 | 0.0853331169585182+0.00192282714822756i | -21.3754 | 1.2908 | #NUM! | #NUM! | #NUM! | -21.3754 | 1.2908
|  |  |  | 52 | 33113.1121 | 23.3035714285714 | 1+111.458474852641i | 111.463 | 1.5618 | 1+0.208055819724931i | 1.0214 | 0.20513 | 1-0.508580892660943i | 1.1219 | -0.47049 | 0.995614087215427+0.249609768319493i | 1.0264 | 0.24565 | -0.112318973248365-0.204608339427477i | -12.6376 | -118.7644 | #NUM! | 1-156.041864793699i | 156.0451 | -1.5644 | 1+0.208055819724931i | 1.0214 | 0.20513 | #NUM! | #NUM! | #NUM! | #NUM! | #NUM! | #NUM! | -0.000170731707317073 | 0.00790612114954739i | 0.0079061 | 1.5708 | 1+1.6832810846377i | 1.9579 | 1.0347 | 1+31.9823406081164i | 31.998 | 1.5395 | -0.170683578321515+0.308903315030491i | -9.0464 | 118.9227 | 0.082375198599461+0.000227580350663913i | -21.684 | 0.15829 | #NUM! | #NUM! | #NUM! | -21.684 | 0.15829
|  |  |  | 53 | 33884.4156 | 23.3035714285714 | 1+114.054676247009i | 114.0591 | 1.562 | 1+0.212902062327751i | 1.0224 | 0.20977 | 1-0.520427263467836i | 1.1273 | -0.47986 | 0.995407385514012+0.255423926726161i | 1.0277 | 0.25118 | -0.112364948114371-0.199707786376554i | -12.7977 | -119.3641 | #NUM! | 1-159.676546745814i | 159.6797 | -1.5645 | 1+0.212902062327751i | 1.0224 | 0.20977 | #NUM! | #NUM! | #NUM! | #NUM! | #NUM! | #NUM! | -0.000170731707317073 | 0.00809027836845452i | 0.0080903 | 1.5708 | 1+1.72248973794852i | 1.9917 | 1.0448 | 1+32.7273050210219i | 32.7426 | 1.5403 | -0.164938048657815+0.305207412998893i | -9.1953 | 118.3874 | 0.0794855521152446-0.00135520253902142i | -21.993 | -0.97678 | #NUM! | #NUM! | #NUM! | -21.993 | -0.97678
|  |  |  | 54 | 34673.685 | 23.3035714285714 | 1+116.711350940414i | 116.7156 | 1.5622 | 1+0.217861188422107i | 1.0235 | 0.21451 | 1-0.532549571698484i | 1.133 | -0.48935 | 0.99519094226153+0.261373514279712i | 1.0289 | 0.25684 | -0.112405463113167-0.194913838641289i | -12.9562 | -119.9718 | #NUM! | 1-163.395891316581i | 163.399 | -1.5647 | 1+0.217861188422107i | 1.0235 | 0.21451 | #NUM! | #NUM! | #NUM! | #NUM! | #NUM! | #NUM! | -0.000170731707317073 | 0.00827872516004008i | 0.0082787 | 1.5708 | 1+1.76261167811822i | 2.0265 | 1.0547 | 1+33.4896218842463i | 33.5045 | 1.5409 | -0.159322209600213+0.30144613387633i | -9.3459 | 117.8576 | 0.0766647098517364-0.00283008882805307i | -22.3022 | -2.1141 | #NUM! | #NUM! | #NUM! | -22.3022 | -2.1141
|  |  |  | 55 | 35481.3389 | 23.3035714285714 | 1+119.429907536946i | 119.4341 | 1.5624 | 1+0.2229358274023i | 1.0245 | 0.21935 | 1-0.544954244761178i | 1.1388 | -0.49896 | 0.994964298352823+0.267461685530224i | 1.0303 | 0.26261 | -0.112440629275202-0.190224008770549i | -13.1133 | -120.5872 | #NUM! | 1-167.201870551725i | 167.2049 | -1.5648 | 1+0.2229358274023i | 1.0245 | 0.21935 | #NUM! | #NUM! | #NUM! | #NUM! | #NUM! | #NUM! | -0.000170731707317073 | 0.00847156144128738i | 0.0084716 | 1.5708 | 1+1.80366817833061i | 2.0623 | 1.0646 | 1+34.2696953882816i | 34.2843 | 1.5416 | -0.153837471019986+0.297625262187135i | -9.4983 | 117.3337 | 0.0739130525322154-0.00420159133197354i | -22.6116 | -3.2535 | #NUM! | #NUM! | #NUM! | -22.6116 | -3.2535
|  |  |  | 56 | 36307.8055 | 23.3035714285714 | 1+122.211787451295i | 122.2159 | 1.5626 | 1+0.228128669909085i | 1.0257 | 0.22429 | 1-0.557647859777763i | 1.145 | -0.5087 | 0.994726973045774+0.273691668506677i | 1.0317 | 0.2685 | -0.11247054844164-0.185635867100011i | -13.2688 | -121.2103 | #NUM! | 1-171.096502431814i | 171.0994 | -1.565 | 1+0.228128669909085i | 1.0257 | 0.22429 | #NUM! | #NUM! | #NUM! | #NUM! | #NUM! | #NUM! | -0.000170731707317073 | 0.00866888945654524i | 0.0086689 | 1.5708 | 1+1.8456810072855i | 2.0992 | 1.0743 | 1+35.0679391384246i | 35.0822 | 1.5423 | -0.148484906374988+0.29375053271888i | -9.6522 | 116.8157 | 0.0712308137076599-0.0054741591737315i | -22.9211 | -4.3946 | #NUM! | #NUM! | #NUM! | -22.9211 | -4.3946
|  |  |  | 57 | 37153.5229 | 23.3035714285714 | 1+125.058465673015i | 125.0625 | 1.5628 | 1+0.233442469256296i | 1.0269 | 0.22934 | 1-0.570637147070946i | 1.1514 | -0.51855 | 0.994478462941588+0.28006676642851i | 1.0332 | 0.27451 | -0.112495313649969-0.181147040617104i | -13.4228 | -121.841 | #NUM! | 1-175.081851942222i | 175.0847 | -1.5651 | 1+0.233442469256296i | 1.0269 | 0.22934 | #NUM! | #NUM! | #NUM! | #NUM! | #NUM! | #NUM! | -0.000170731707317073 | 0.00887081383173926i | 0.0088708 | 1.5708 | 1+1.88867244074094i | 2.1371 | 1.0838 | 1+35.8847763740778i | 35.8987 | 1.5429 | -0.143265264631697+0.289827610682866i | -9.8078 | 116.3037 | 0.0686180848442159-0.00665216925693195i | -23.2306 | -5.5372 | #NUM! | #NUM! | #NUM! | -23.2306 | -5.5372
|  |  |  | 58 | 38018.9396 | 23.3035714285714 | 1+127.97145154858i | 127.9754 | 1.563 | 1+0.238880042890683i | 1.0281 | 0.23449 | 1-0.583928993732781i | 1.158 | -0.52852 | 0.994218240917016+0.286590359457025i | 1.0347 | 0.28065 | -0.112515009512661-0.17675521185709i | -13.5752 | -122.4791 | #NUM! | 1-179.160032168013i | 179.1628 | -1.5652 | 1+0.238880042890683i | 1.0281 | 0.23449 | #NUM! | #NUM! | #NUM! | #NUM! | #NUM! | #NUM! | -0.000170731707317073 | 0.00907744162984595i | 0.0090774 | 1.5708 | 1+1.93266527332399i | 2.1761 | 1.0933 | 1+36.7206401931558i | 36.7343 | 1.5436 | -0.138178983289269+0.285862073391918i | -9.9649 | 115.798 | 0.0660748209635374-0.00773991844150861i | -23.5401 | -6.6811 | #NUM! | #NUM! | #NUM! | -23.5401 | -6.6811
|  |  |  | 59 | 38904.5145 | 23.3035714285714 | 1+130.952289581658i | 130.9561 | 1.5632 | 1+0.244444273885762i | 1.0294 | 0.23974 | 1-0.597530447276307i | 1.1649 | -0.5386 | 0.993945755006255+0.293265906487596i | 1.0363 | 0.28691 | -0.112529712590229-0.172458117829332i | -13.7259 | -123.1246 | #NUM! | 1-183.333205414322i | 183.3359 | -1.5653 | 1+0.244444273885762i | 1.0294 | 0.23974 | #NUM! | #NUM! | #NUM! | #NUM! | #NUM! | #NUM! | -0.000170731707317073 | 0.00928888240765894i | 0.0092889 | 1.5708 | 1+1.9776828306168i | 2.2161 | 1.1026 | 1+37.5759737817193i | 37.5893 | 1.5442 | -0.133226202333663+0.281859393493703i | -10.1236 | 115.2987 | 0.0636008467525359-0.00874161644068937i | -23.8495 | -7.826 | #NUM! | #NUM! | #NUM! | -23.8495 | -7.826
|  |  |  | 60 | 39810.7171 | 23.3035714285714 | 1+134.00256025203i | 134.0063 | 1.5633 | 1+0.250138112470457i | 1.0308 | 0.24511 | 1-0.611448719372228i | 1.1721 | -0.5488 | 0.993660427230156+0.300096946983619i | 1.038 | 0.2933 | -0.112539491760035-0.168253548972735i | -13.8749 | -123.7773 | #NUM! | 1-187.603584352843i | 187.6062 | -1.5655 | 1+0.250138112470457i | 1.0308 | 0.24511 | #NUM! | #NUM! | #NUM! | #NUM! | #NUM! | #NUM! | -0.000170731707317073 | 0.00950524827387738i | 0.0095052 | 1.5708 | 1+2.02374898152414i | 2.2573 | 1.1119 | 1+38.4512306489587i | 38.4642 | 1.5448 | -0.128406778953721+0.27782492377936i | -10.2838 | 114.8057 | 0.0611958630609518-0.00966137944927858i | -24.1586 | -8.9716 | #NUM! | #NUM! | #NUM! | -24.1586 | -8.9716
|  |  |  | 61 | 40738.0278 | 23.3035714285714 | 1+137.123880853582i | 137.1275 | 1.5635 | 1+0.255964577593354i | 1.0322 | 0.25058 | 1-0.625691189672643i | 1.1796 | -0.5591 | 0.99336165237025+0.307087102853187i | 1.0397 | 0.29982 | -0.112544408582125-0.164139348139321i | -14.0222 | -124.437 | #NUM! | 1-191.973433195016i | 191.976 | -1.5656 | 1+0.255964577593354i | 1.0322 | 0.25058 | #NUM! | #NUM! | #NUM! | #NUM! | #NUM! | #NUM! | -0.000170731707317073 | 0.00972665394854747i | 0.0097267 | 1.5708 | 1+2.07088815092896i | 2.2997 | 1.1209 | 1+39.3468748676504i | 39.3596 | 1.5454 | -0.123720302856681+0.273763883570064i | -10.4454 | 114.3193 | 0.0588594537078858-0.0105032245050436i | -24.4675 | -10.1177 | #NUM! | #NUM! | #NUM! | -24.4675 | -10.1177
|  |  |  | 62 | 41686.9383 | 23.3035714285714 | 1+140.317906351812i | 140.3215 | 1.5637 | 1+0.261926758523383i | 1.0337 | 0.25617 | 1-0.640265409723825i | 1.1874 | -0.5695 | 0.993048796685002+0.314240080369466i | 1.0416 | 0.30647 | -0.112544517663428-0.160113409604812i | -14.1677 | -125.1036 | #NUM! | 1-196.445068892538i | 196.4476 | -1.5657 | 1+0.261926758523383i | 1.0337 | 0.25617 | #NUM! | #NUM! | #NUM! | #NUM! | #NUM! | #NUM! | -0.000170731707317073 | 0.00995321682388855i | 0.0099532 | 1.5708 | 1+2.11912533264286i | 2.3432 | 1.1299 | 1+40.2633813202145i | 40.2758 | 1.546 | -0.119166112027724+0.26968134666852i | -10.6084 | 113.8396 | 0.0565910925219003-0.0112710645775244i | -24.7761 | -11.264 | #NUM! | #NUM! | #NUM! | -24.7761 | -11.264
|  |  |  | 63 | 42657.9519 | 23.3035714285714 | 1+143.586330261316i | 143.5898 | 1.5638 | 1+0.268027816487791i | 1.0353 | 0.26187 | 1-0.655179106970156i | 1.1955 | -0.58001 | 0.99272119656556+0.321559672135815i | 1.0435 | 0.31325 | -0.112539867021523-0.156173678104982i | -14.3115 | -125.7768 | #NUM! | 1-201.020862365844i | 201.0233 | -1.5658 | 1+0.268027816487791i | 1.0353 | 0.26187 | #NUM! | #NUM! | #NUM! | #NUM! | #NUM! | #NUM! | -0.000170731707317073 | 0.010185057026536i | 0.010185 | 1.5708 | 1+2.16848610265806i | 2.388 | 1.1387 | 1+41.2012359505033i | 41.2134 | 1.5465 | -0.114743308786658+0.26558223084835i | -10.7727 | 113.3665 | 0.0543901505433733-0.0119687043718046i | -25.0842 | -12.4103 | #NUM! | #NUM! | #NUM! | -25.0842 | -12.4103
|  |  |  | 64 | 43651.5832 | 23.3035714285714 | 1+146.930885543715i | 146.9343 | 1.564 | 1+0.274270986348268i | 1.0369 | 0.26769 | 1-0.670440188851322i | 1.2039 | -0.59061 | 0.992378157128147+0.329049759096676i | 1.0455 | 0.32017 | -0.112530498449231-0.152318147896532i | -14.4534 | -126.4565 | #NUM! | 1-205.703239761202i | 205.7057 | -1.5659 | 1+0.274270986348268i | 1.0369 | 0.26769 | #NUM! | #NUM! | #NUM! | #NUM! | #NUM! | #NUM! | -0.000170731707317073 | 0.0104222974812342i | 0.010422 | 1.5708 | 1+2.21899663270819i | 2.4339 | 1.1474 | 1+42.1609360214558i | 42.1728 | 1.5471 | -0.110450776004255+0.261471288841865i | -10.9384 | 112.9002 | 0.0522559033223752-0.0125998368288351i | -25.3919 | -13.5563 | #NUM! | #NUM! | #NUM! | -25.3919 | -13.5563
|  |  |  | 65 | 44668.3592 | 23.3035714285714 | 1+150.353345526489i | 150.3567 | 1.5641 | 1+0.280659578316114i | 1.0386 | 0.27362 | 1-0.686056746994946i | 1.2127 | -0.60131 | 0.992018950740124+0.3367143125953i | 1.0476 | 0.32722 | -0.112516447881183-0.148544861841086i | -14.5935 | -127.1424 | #NUM! | 1-210.494683737086i | 210.4971 | -1.566 | 1+0.280659578316114i | 1.0386 | 0.27362 | #NUM! | #NUM! | #NUM! | #NUM! | #NUM! | #NUM! | -0.000170731707317073 | 0.0106650639760123i | 0.010665 | 1.5708 | 1+2.27068370414489i | 2.4811 | 1.156 | 1+43.1429903787531i | 43.1546 | 1.5476 | -0.106287193351021+0.257353100775994i | -11.1054 | 112.4407 | 0.0501875382502625-0.0131680402987188i | -25.6989 | -14.7017 | #NUM! | #NUM! | #NUM! | -25.6989 | -14.7017
|  |  |  | 66 | 45708.819 | 23.3035714285714 | 1+153.855524843223i | 153.8588 | 1.5643 | 1+0.28719697970735i | 1.0404 | 0.27967 | 1-0.702037061506856i | 1.2218 | -0.61209 | 0.991642815476584+0.3445573964794i | 1.0498 | 0.33441 | -0.112497745763476-0.144851910510862i | -14.7317 | -127.8343 | #NUM! | 1-215.397734780513i | 215.4001 | -1.5662 | 1+0.28719697970735i | 1.0404 | 0.27967 | #NUM! | #NUM! | #NUM! | #NUM! | #NUM! | #NUM! | -0.000170731707317073 | 0.0109134852288793i | 0.010913 | 1.5708 | 1+2.32357472213757i | 2.5296 | 1.1644 | 1+44.1479197206139i | 44.1592 | 1.5481 | -0.10225105346196+0.253232067996919i | -11.2737 | 111.9881 | 0.0481841618683814-0.0136767763589635i | -26.0054 | -15.8463 | #NUM! | #NUM! | #NUM! | -26.0054 | -15.8463
|  |  |  | 67 | 46773.5141 | 23.3035714285714 | 1+157.439280395748i | 157.4425 | 1.5644 | 1+0.29388665673873i | 1.0423 | 0.28584 | 1-0.71838960536134i | 1.2313 | -0.62296 | 0.991248953504202+0.352583169255873i | 1.0521 | 0.34174 | -0.112474417427498-0.141237431314457i | -14.868 | -128.5321 | #NUM! | 1-220.414992554048i | 220.4173 | -1.5663 | 1+0.29388665673873i | 1.0423 | 0.28584 | #NUM! | #NUM! | #NUM! | #NUM! | #NUM! | #NUM! | -0.000170731707317073 | 0.0111676929560717i | 0.011168 | 1.5708 | 1+2.37769773020408i | 2.5794 | 1.1727 | 1+45.1762568738776i | 45.1873 | 1.5487 | -0.0983406779120002+0.249112408216575i | -11.4431 | 111.5423 | 0.0462448071026449-0.0141293882461071i | -26.3111 | -16.9897 | #NUM! | #NUM! | #NUM! | -26.3111 | -16.9897
|  |  |  | 68 | 47863.0092 | 23.3035714285714 | 1+161.106512338693i | 161.1096 | 1.5646 | 1+0.300732156365561i | 1.0442 | 0.29213 | 1-0.735123048893594i | 1.2411 | -0.63391 | 0.990836529388929+0.360795886295673i | 1.0545 | 0.34921 | -0.112446483468874-0.137699607641094i | -15.0024 | -129.2353 | #NUM! | 1-225.549117274171i | 225.5513 | -1.5664 | 1+0.300732156365561i | 1.0442 | 0.29213 | #NUM! | #NUM! | #NUM! | #NUM! | #NUM! | #NUM! | -0.000170731707317073 | 0.0114278219418913i | 0.011428 | 1.5708 | 1+2.43308142507968i | 2.6306 | 1.1808 | 1+46.2285470765141i | 46.2394 | 1.5492 | -0.0945542329079708+0.24499815190802i | -11.6137 | 111.1035 | 0.0443684403781257-0.0145290998661977i | -26.6161 | -18.1318 | #NUM! | #NUM! | #NUM! | -26.6161 | -18.1318
|  |  |  | 69 | 48977.8819 | 23.3035714285714 | 1+164.859165086977i | 164.8622 | 1.5647 | 1+0.307737108162358i | 1.0463 | 0.29854 | 1-0.752246264396875i | 1.2513 | -0.64494 | 0.990404668323922+0.369199902090085i | 1.057 | 0.35682 | -0.112413960132448-0.134236668021588i | -15.1348 | -129.9439 | #NUM! | 1-230.802831121769i | 230.805 | -1.5665 | 1+0.307737108162358i | 1.0463 | 0.29854 | #NUM! | #NUM! | #NUM! | #NUM! | #NUM! | #NUM! | -0.000170731707317073 | 0.0116940101101696i | 0.011694 | 1.5708 | 1+2.48975517193251i | 2.6831 | 1.1889 | 1+47.3053482667177i | 47.3159 | 1.5497 | -0.090889744614199+0.240893139872261i | -11.7855 | 110.6717 | 0.0425539685732196-0.0148790153474374i | -26.9203 | -19.2722 | #NUM! | #NUM! | #NUM! | -26.9203 | -19.2722
|  |  |  | 70 | 50118.7234 | 23.3035714285714 | 1+168.69922834676i | 168.7022 | 1.5649 | 1+0.314905226247286i | 1.0484 | 0.30507 | 1-0.769768330826699i | 1.262 | -0.65603 | 0.989952454273962+0.377799672559525i | 1.0596 | 0.36457 | -0.112376859704093-0.130846885304182i | -15.2652 | -130.6574 | #NUM! | 1-236.178919685465i | 236.181 | -1.5666 | 1+0.314905226247286i | 1.0484 | 0.30507 | #NUM! | #NUM! | #NUM! | #NUM! | #NUM! | #NUM! | -0.000170731707317073 | 0.0119663985973969i | 0.011966 | 1.5708 | 1+2.5477490199333i | 2.737 | 1.1968 | 1+48.4072313787328i | 48.4176 | 1.5501 | -0.087345114039789+0.236801021895879i | -11.9583 | 110.2467 | 0.0408002457782106-0.0151821190967341i | -27.2235 | -20.4107 | #NUM! | #NUM! | #NUM! | -27.2235 | -20.4107
|  |  |  | 71 | 51286.1384 | 23.3035714285714 | 1+172.628738170411i | 172.6316 | 1.565 | 1+0.322240311251434i | 1.0506 | 0.31173 | 1-0.787698538614617i | 1.273 | -0.66719 | 0.989478928032418+0.386599757416127i | 1.0623 | 0.37247 | -0.112335190910042-0.127528575843311i | -15.3936 | -131.3756 | #NUM! | 1-241.680233438576i | 241.6823 | -1.5667 | 1+0.322240311251434i | 1.0506 | 0.31173 | #NUM! | #NUM! | #NUM! | #NUM! | #NUM! | #NUM! | -0.000170731707317073 | 0.0122451318275545i | 0.012245 | 1.5708 | 1+2.60709371818791i | 2.7923 | 1.2045 | 1+49.5347806455705i | 49.5449 | 1.5506 | -0.0839181314262348+0.232725256416831i | -12.1323 | 109.8287 | 0.0391060798281879-0.0154412763209537i | -27.5259 | -21.5469 | #NUM! | #NUM! | #NUM! | -27.5259 | -21.5469
|  |  |  | 72 | 52480.746 | 23.3035714285714 | 1+176.64977803605i | 176.6526 | 1.5651 | 1+0.329746252333961i | 1.053 | 0.31852 | 1-0.806046394594127i | 1.2844 | -0.67842 | 0.988983085186647+0.395604822581361i | 1.0652 | 0.38052 | -0.112288959324282-0.124280098699235i | -15.52 | -132.0983 | #NUM! | 1-247.309689250471i | 247.3117 | -1.5668 | 1+0.329746252333961i | 1.053 | 0.31852 | #NUM! | #NUM! | #NUM! | #NUM! | #NUM! | #NUM! | -0.000170731707317073 | 0.0125303575886905i | 0.01253 | 1.5708 | 1+2.66782073204086i | 2.8491 | 1.2122 | 1+50.6885939087765i | 50.6985 | 1.5511 | -0.0806064900842543+0.228669111115007i | -12.3072 | 109.4177 | 0.0374702385851834-0.0156592339732427i | -27.8272 | -22.6806 | #NUM! | #NUM! | #NUM! | -27.8272 | -22.6806
|  |  |  | 73 | 53703.1796 | 23.3035714285714 | 1+180.764479952241i | 180.7672 | 1.5653 | 1+0.337427029244184i | 1.0554 | 0.32543 | 1-0.824821627041339i | 1.2963 | -0.68969 | 0.988463873987493+0.404819642659979i | 1.0681 | 0.38871 | -0.11223816778446-0.121099854846439i | -15.6443 | -132.8251 | #NUM! | 1-253.070271933139i | 253.0722 | -1.5668 | 1+0.337427029244184i | 1.0554 | 0.32543 | #NUM! | #NUM! | #NUM! | #NUM! | #NUM! | #NUM! | -0.000170731707317073 | 0.012822227111279i | 0.012822 | 1.5708 | 1+2.72996225975873i | 2.9074 | 1.2197 | 1+51.869282935416i | 51.8789 | 1.5515 | -0.0774077996383653+0.224635664344333i | -12.4831 | 109.0136 | 0.0358914559490688-0.0158386220848646i | -28.1274 | -23.8115 | #NUM! | #NUM! | #NUM! | -28.1274 | -23.8115
|  |  |  | 74 | 54954.0874 | 23.3035714285714 | 1+184.975025588403i | 184.9777 | 1.5654 | 1+0.345286714431686i | 1.0579 | 0.33247 | 1-0.84403419083301i | 1.3086 | -0.70102 | 0.987920193118392+0.414249103471554i | 1.0713 | 0.39705 | -0.112182816816534-0.117986286388556i | -15.7666 | -133.5557 | #NUM! | 1-258.965035823765i | 258.967 | -1.5669 | 1+0.345286714431686i | 1.0579 | 0.33247 | #NUM! | #NUM! | #NUM! | #NUM! | #NUM! | #NUM! | -0.000170731707317073 | 0.0131208951484041i | 0.013121 | 1.5708 | 1+2.79355124960204i | 2.9671 | 1.227 | 1+53.0774737424388i | 53.0869 | 1.552 | -0.0743195986467901+0.220627807324183i | -12.66 | 108.6164 | 0.0343684375811014-0.0159819554434597i | -28.4266 | -24.9393 | #NUM! | #NUM! | #NUM! | -28.4266 | -24.9393
|  |  |  | 75 | 56234.1325 | 23.3035714285714 | 1+189.283647431566i | 189.2863 | 1.5655 | 1+0.35332947520559i | 1.0606 | 0.33964 | 1-0.863694272724776i | 1.3214 | -0.71239 | 0.987350889359326+0.423898204641026i | 1.0745 | 0.40553 | -0.112122905068264-0.114937875777525i | -15.8868 | -134.2897 | #NUM! | 1-264.997106404193i | 264.999 | -1.567 | 1+0.35332947520559i | 1.0606 | 0.33964 | #NUM! | #NUM! | #NUM! | #NUM! | #NUM! | #NUM! | -0.000170731707317073 | 0.0134265200578124i | 0.013427 | 1.5708 | 1+2.85862141729491i | 3.0285 | 1.2343 | 1+54.3138069286033i | 54.323 | 1.5524 | -0.0713393665726657+0.216648247009781i | -12.8378 | 108.226 | 0.0328998663280858-0.0160916355795071i | -28.7246 | -26.0637 | #NUM! | #NUM! | #NUM! | -28.7246 | -26.0637
|  |  |  | 76 | 57543.9937 | 23.3035714285714 | 1+193.692629970062i | 193.6952 | 1.5656 | 1+0.361559575944117i | 1.0634 | 0.34694 | 1-0.883812296752286i | 1.3346 | -0.7238 | 0.986754755140696+0.433772062249556i | 1.0779 | 0.41417 | -0.112058429751445-0.111953145034624i | -16.0049 | -135.0269 | #NUM! | 1-271.169681958088i | 271.1715 | -1.5671 | 1+0.361559575944117i | 1.0634 | 0.34694 | #NUM! | #NUM! | #NUM! | #NUM! | #NUM! | #NUM! | -0.000170731707317073 | 0.0137392638858764i | 0.013739 | 1.5708 | 1+2.92520726390156i | 3.0914 | 1.2414 | 1+55.5789380141297i | 55.5879 | 1.5528 | -0.0684645350902926+0.212699509563665i | -13.0165 | 107.8425 | 0.0314844073388553-0.0161699530239151i | -29.0214 | -27.1844 | #NUM! | #NUM! | #NUM! | -29.0214 | -27.1844
|  |  |  | 77 | 58884.3655 | 23.3035714285714 | 1+198.204310904794i | 198.2068 | 1.5658 | 1+0.369981380355616i | 1.0662 | 0.35436 | 1-0.904398929758173i | 1.3483 | -0.73524 | 0.986130525981899+0.443875911547141i | 1.0814 | 0.42295 | -0.111989387092556-0.109030654970944i | -16.1209 | -135.767 | #NUM! | 1-277.486035266713i | 277.4878 | -1.5672 | 1+0.369981380355616i | 1.0662 | 0.35436 | #NUM! | #NUM! | #NUM! | #NUM! | #NUM! | #NUM! | -0.000170731707317073 | 0.0140592924535134i | 0.014059 | 1.5708 | 1+2.99334409411922i | 3.156 | 1.2484 | 1+56.8735377882653i | 56.8823 | 1.5532 | -0.0656924987171627+0.208783944353364i | -13.1961 | 107.4658 | 0.030120712868178-0.0162190898010894i | -29.317 | -28.3011 | #NUM! | #NUM! | #NUM! | -29.317 | -28.3011
|  |  |  | 78 | 60255.9586 | 23.3035714285714 | 1+202.821082388712i | 202.8235 | 1.5659 | 1+0.378599353792263i | 1.0693 | 0.36192 | 1-0.925465087047754i | 1.3625 | -0.74671 | 0.985476877809196+0.454215109728423i | 1.0851 | 0.43189 | -0.111915772791284-0.106169004404873i | -16.2348 | -136.5095 | #NUM! | 1-283.949515344198i | 283.9513 | -1.5673 | 1+0.378599353792263i | 1.0693 | 0.36192 | #NUM! | #NUM! | #NUM! | #NUM! | #NUM! | #NUM! | -0.000170731707317073 | 0.014386775444106i | 0.014387 | 1.5708 | 1+3.06306803499719i | 3.2222 | 1.2552 | 1+58.1982926649467i | 58.2069 | 1.5536 | -0.063020624768844+0.204903728403785i | -13.3765 | 107.0959 | 0.0288074267662711-0.0162411221234437i | -29.6112 | -29.4135 | #NUM! | #NUM! | #NUM! | -29.6112 | -29.4135
|  |  |  | 79 | 61659.5002 | 23.3035714285714 | 1+207.545392295166i | 207.5478 | 1.566 | 1+0.387418065617644i | 1.0724 | 0.36961 | 1-0.947021938176463i | 1.3773 | -0.7582 | 0.984792424147177+0.464795138773128i | 1.089 | 0.44098 | -0.11183758248615-0.103366829374084i | -16.3466 | -137.2541 | #NUM! | 1-290.563549213234i | 290.5653 | -1.5674 | 1+0.387418065617644i | 1.0724 | 0.36961 | #NUM! | #NUM! | #NUM! | #NUM! | #NUM! | #NUM! | -0.000170731707317073 | 0.0147218864934705i | 0.014722 | 1.5708 | 1+3.1344160550918i | 3.2901 | 1.262 | 1+59.5539050467443i | 59.5623 | 1.554 | -0.0604462626394341+0.201060871236613i | -13.5577 | 106.7327 | 0.0275431886548368-0.0162380232551104i | -29.9042 | -30.5214 | #NUM! | #NUM! | #NUM! | -29.9042 | -30.5214
|  |  |  | 80 | 63095.7344 | 23.3035714285714 | 1+212.379745515803i | 212.3821 | 1.5661 | 1+0.3964421916295i | 1.0757 | 0.37744 | 1-0.969080912872111i | 1.3925 | -0.7697 | 0.98407571317786+0.475621608352702i | 1.093 | 0.45021 | -0.111754812226194-0.100622802339572i | -16.4562 | -138.0005 | #NUM! | 1-297.331643722126i | 297.3333 | -1.5674 | 1+0.3964421916295i | 1.0757 | 0.37744 | #NUM! | #NUM! | #NUM! | #NUM! | #NUM! | #NUM! | -0.000170731707317073 | 0.015064803281921i | 0.015065 | 1.5708 | 1+3.20742598406772i | 3.3597 | 1.2686 | 1+60.9410936972868i | 60.9493 | 1.5544 | -0.0579667524152588+0.197257220033049i | -13.7396 | 106.3762 | 0.0263266377929685-0.0162116665145069i | -30.1958 | -31.6243 | #NUM! | #NUM! | #NUM! | -30.1958 | -31.6243
|  |  |  | 81 | 64565.4229 | 23.3035714285714 | 1+217.326705288692i | 217.329 | 1.5662 | 1+0.405676516538892i | 1.0792 | 0.38539 | 1-0.99165370709507i | 1.4083 | -0.78121 | 0.983325224661187+0.486700258804622i | 1.0972 | 0.4596 | -0.111667458947399-0.0979356313792919i | -16.5637 | -138.7483 | #NUM! | 1-304.25738740417i | 304.259 | -1.5675 | 1+0.405676516538892i | 1.0792 | 0.38539 | #NUM! | #NUM! | #NUM! | #NUM! | #NUM! | #NUM! | -0.000170731707317073 | 0.0154157076284779i | 0.015416 | 1.5708 | 1+3.28213653275571i | 3.4311 | 1.2751 | 1+62.3605941223585i | 62.3686 | 1.5548 | -0.0555794328337979+0.193494465060297i | -13.9223 | 106.0262 | 0.0251564166383664-0.0161638283873887i | -30.4861 | -32.7221 | #NUM! | #NUM! | #NUM! | -30.4861 | -32.7221
|  |  |  | 82 | 66069.3448 | 23.3035714285714 | 1+222.388894557383i | 222.3911 | 1.5663 | 1+0.415125936507116i | 1.0827 | 0.39348 | 1-1.01475228923962i | 1.4247 | -0.79272 | 0.982539366710393+0.498036964176i | 1.1016 | 0.46914 | -0.111575520952298-0.0953040593689998i | -16.6692 | -139.4972 | #NUM! | 1-311.344452380338i | 311.3461 | -1.5676 | 1+0.415125936507116i | 1.0827 | 0.39348 | #NUM! | #NUM! | #NUM! | #NUM! | #NUM! | #NUM! | -0.000170731707317073 | 0.0157747855872704i | 0.015775 | 1.5708 | 1+3.35858731367757i | 3.5043 | 1.2814 | 1+63.8131589598739i | 63.821 | 1.5551 | -0.0532816486035179+0.189774145306587i | -14.1057 | 105.6828 | 0.024031174111135-0.0160961917240717i | -30.7749 | -33.8144 | #NUM! | #NUM! | #NUM! | -30.7749 | -33.8144
|  |  |  | 83 | 67608.2975 | 23.3035714285714 | 1+227.568997361634i | 227.5712 | 1.5664 | 1+0.424795461741717i | 1.0865 | 0.4017 | 1-1.03838890647975i | 1.4416 | -0.80423 | 0.981716472415405+0.509637735338081i | 1.1061 | 0.47883 | -0.111478998390848-0.0927268631479962i | -16.7725 | -140.2467 | #NUM! | 1-318.596596306289i | 318.5982 | -1.5677 | 1+0.424795461741717i | 1.0865 | 0.4017 | #NUM! | #NUM! | #NUM! | #NUM! | #NUM! | #NUM! | -0.000170731707317073 | 0.0161422275461852i | 0.016142 | 1.5708 | 1+3.4368188620493i | 3.5793 | 1.2876 | 1+65.2995583789368i | 65.3072 | 1.5555 | -0.0510707571033829+0.18609765427366i | -14.2898 | 105.3459 | 0.0229495685689442-0.016010348996524i | -31.0623 | -34.9009 | #NUM! | #NUM! | #NUM! | -31.0623 | -34.9009
|  |  |  | 84 | 69183.0971 | 23.3035714285714 | 1+232.869760260517i | 232.8719 | 1.5665 | 1+0.434690219152965i | 1.0904 | 0.41005 | 1-1.0625760912628i | 1.4591 | -0.81573 | 0.980854796307094+0.521508723173291i | 1.1109 | 0.48868 | -0.111377893740435-0.0902028526675882i | -16.8737 | -140.9966 | #NUM! | 1-326.017664364725i | 326.0192 | -1.5677 | 1+0.434690219152965i | 1.0904 | 0.41005 | #NUM! | #NUM! | #NUM! | #NUM! | #NUM! | #NUM! | -0.000170731707317073 | 0.0165182283278127i | 0.016518 | 1.5708 | 1+3.51687265727335i | 3.6563 | 1.2938 | 1+66.8205804881938i | 66.8281 | 1.5558 | -0.0489441344834008+0.182466245880038i | -14.4746 | 105.0154 | 0.0219102705036348-0.0159078055930941i | -31.3483 | -35.9813 | #NUM! | #NUM! | #NUM! | -31.3483 | -35.9813
|  |  |  | 85 | 70794.5784 | 23.3035714285714 | 1+238.293993788686i | 238.2961 | 1.5666 | 1+0.444815455072214i | 1.0945 | 0.41853 | 1-1.0873266679543i | 1.4773 | -0.82721 | 0.979952510654909+0.533656221836512i | 1.1158 | 0.49867 | -0.111272212282524-0.0877308701202463i | -16.9727 | -141.7465 | #NUM! | 1-333.611591304161i | 333.6131 | -1.5678 | 1+0.444815455072214i | 1.0945 | 0.41853 | #NUM! | #NUM! | #NUM! | #NUM! | #NUM! | #NUM! | -0.000170731707317073 | 0.0169029872927441i | 0.016903 | 1.5708 | 1+3.59879114493161i | 3.7351 | 1.2998 | 1+68.3770317537008i | 68.3843 | 1.5562 | -0.0468991811896008+0.178881040432496i | -14.66 | 104.6912 | 0.0209119649703636-0.0157899831306327i | -31.6327 | -37.0553 | #NUM! | #NUM! | #NUM! | -31.6327 | -37.0553
|  |  |  | 86 | 72443.596 | 23.3035714285714 | 1+243.844573946556i | 243.8466 | 1.5667 | 1+0.455176538033572i | 1.0987 | 0.42715 | 1-1.11265375963762i | 1.496 | -0.83867 | 0.979007701590009+0.546086672092327i | 1.121 | 0.50881 | -0.111161962573202-0.0853097890476134i | -17.0697 | -142.496 | #NUM! | 1-341.38240352518i | 341.3839 | -1.5679 | 1+0.455176538033572i | 1.0987 | 0.42715 | #NUM! | #NUM! | #NUM! | #NUM! | #NUM! | #NUM! | -0.000170731707317073 | 0.0172967084452757i | 0.017297 | 1.5708 | 1+3.68261775929056i | 3.816 | 1.3056 | 1+69.9697374265207i | 69.9769 | 1.5565 | -0.0449333269384481+0.17534303062726i | -14.846 | 104.3733 | 0.019953353761202-0.0156582227657328i | -31.9158 | -38.1227 | #NUM! | #NUM! | #NUM! | -31.9158 | -38.1227
|  |  |  | 87 | 74131.0241 | 23.3035714285714 | 1+249.524443725197i | 249.5264 | 1.5668 | 1+0.465778961620369i | 1.1032 | 0.4359 | 1-1.13857079507201i | 1.5154 | -0.8501 | 0.978018365045695+0.558806664729997i | 1.1264 | 0.5191 | -0.111047156904584-0.0829385134257856i | -17.1647 | -143.2448 | #NUM! | 1-349.334221215278i | 349.3357 | -1.5679 | 1+0.465778961620369i | 1.1032 | 0.4359 | #NUM! | #NUM! | #NUM! | #NUM! | #NUM! | #NUM! | -0.000170731707317073 | 0.017699600541574i | 0.0177 | 1.5708 | 1+3.76839694633069i | 3.8988 | 1.3114 | 1+71.5995419802831i | 71.6065 | 1.5568 | -0.0430440351668866+0.171853087546396i | -15.0326 | 104.0616 | 0.0190331573357132-0.015513788488713i | -32.1973 | -39.1832 | #NUM! | #NUM! | #NUM! | -32.1973 | -39.1832
|  |  |  | 88 | 75857.7575 | 23.3035714285714 | 1+255.336614666747i | 255.3386 | 1.5669 | 1+0.476628347377929i | 1.1078 | 0.44478 | 1-1.16509151581272i | 1.5354 | -0.8615 | 0.976982402506514+0.571822944057986i | 1.132 | 0.52954 | -0.110927811753762-0.0806159767265329i | -17.2575 | -143.9925 | #NUM! | 1-357.471260533448i | 357.4727 | -1.568 | 1+0.476628347377929i | 1.1078 | 0.44478 | #NUM! | #NUM! | #NUM! | #NUM! | #NUM! | #NUM! | -0.000170731707317073 | 0.0181118772003613i | 0.018112 | 1.5708 | 1+3.85617418731238i | 3.9837 | 1.3171 | 1+73.2673095589353i | 73.2741 | 1.5571 | -0.0412288069849914+0.168411966618619i | -15.2198 | 103.756 | 0.0181501165214595-0.0153578703857862i | -32.4773 | -40.2365 | #NUM! | #NUM! | #NUM! | -32.4773 | -40.2365
|  |  |  | 89 | 77624.7117 | 23.3035714285714 | 1+261.284168461173i | 261.2861 | 1.567 | 1+0.487730447794191i | 1.1126 | 0.45378 | 1-1.19222998349691i | 1.5561 | -0.87286 | 0.975897616557026+0.585142411479886i | 1.1379 | 0.54012 | -0.11080394821572-0.0783411409534658i | -17.3483 | -144.7387 | #NUM! | 1-365.797835845644i | 365.7992 | -1.5681 | 1+0.487730447794191i | 1.1126 | 0.45378 | #NUM! | #NUM! | #NUM! | #NUM! | #NUM! | #NUM! | -0.000170731707317073 | 0.0185337570161793i | 0.018534 | 1.5708 | 1+3.94599602289068i | 4.0707 | 1.3226 | 1+74.9739244349231i | 74.9806 | 1.5575 | -0.0394851846587007+0.165020313517321i | -15.4075 | 103.4564 | 0.0173029939976564-0.0151915878565942i | -32.7558 | -41.2823 | #NUM! | #NUM! | #NUM! | -32.7558 | -41.2823
|  |  |  | 90 | 79432.8235 | 23.3035714285714 | 1+267.370258580223i | 267.3721 | 1.5671 | 1+0.499091149349751i | 1.1176 | 0.46292 | 1-1.22000058729939i | 1.5775 | -0.88417 | 0.974761706220792+0.59877212915363i | 1.144 | 0.55085 | -0.110675592416469-0.0761129956525052i | -17.4371 | -145.4832 | #NUM! | 1-374.318362012314i | 374.3197 | -1.5681 | 1+0.499091149349751i | 1.1176 | 0.46292 | #NUM! | #NUM! | #NUM! | #NUM! | #NUM! | #NUM! | -0.000170731707317073 | 0.0189654636752905i | 0.018965 | 1.5708 | 1+4.03791007779177i | 4.1599 | 1.328 | 1+76.7202914780438i | 76.7268 | 1.5578 | -0.0378107546502691+0.161678669972012i | -15.5957 | 103.1628 | 0.0164905755753149-0.0150159927759453i | -33.0328 | -42.3204 | #NUM! | #NUM! | #NUM! | -33.0328 | -42.3204
|  |  |  | 91 | 81283.0516 | 23.3035714285714 | 1+273.598111949435i | 273.5999 | 1.5671 | 1+0.510716475638947i | 1.1229 | 0.47218 | 1-1.24841805156187i | 1.5995 | -0.89544 | 0.973572262079696+0.612719323735936i | 1.1503 | 0.56172 | -0.11054277590237-0.0739305568964208i | -17.5238 | -146.2256 | #NUM! | 1-383.037356729211i | 383.0387 | -1.5682 | 1+0.510716475638947i | 1.1229 | 0.47218 | #NUM! | #NUM! | #NUM! | #NUM! | #NUM! | #NUM! | -0.000170731707317073 | 0.01940722607428i | 0.019407 | 1.5708 | 1+4.13196508606415i | 4.2513 | 1.3333 | 1+78.507336635219i | 78.5137 | 1.5581 | -0.0362031502439933+0.158387479472538i | -15.7844 | 102.8751 | 0.0157116712872067-0.0148320725901308i | -33.3083 | -43.3505 | #NUM! | #NUM! | #NUM! | -33.3083 | -43.3505
|  |  |  | 92 | 83176.3771 | 23.3035714285714 | 1+279.971030659103i | 279.9728 | 1.5672 | 1+0.522612590563659i | 1.1283 | 0.48157 | 1-1.27749744360006i | 1.6223 | -0.90664 | 0.972326761163242+0.626991390213986i | 1.157 | 0.57274 | -0.110405536001551-0.0717928662436255i | -17.6086 | -146.9655 | #NUM! | 1-391.959442922745i | 391.9607 | -1.5682 | 1+0.522612590563659i | 1.1283 | 0.48157 | #NUM! | #NUM! | #NUM! | #NUM! | #NUM! | #NUM! | -0.000170731707317073 | 0.019859278441419i | 0.019859 | 1.5708 | 1+4.22821091691819i | 4.3449 | 1.3386 | 1+80.3360074214457i | 80.3422 | 1.5583 | -0.0346600537844768+0.155147092848405i | -15.9736 | 102.5932 | 0.0149651163008706-0.0146407533396647i | -33.5822 | -44.3723 | #NUM! | #NUM! | #NUM! | -33.5822 | -44.3723
|  |  |  | 93 | 85113.8038 | 23.3035714285714 | 1+286.49239371508i | 286.4941 | 1.5673 | 1+0.534785801601483i | 1.134 | 0.49109 | 1-1.30725418169251i | 1.6459 | -0.91779 | 0.971022561597+0.641595895826339i | 1.1638 | 0.58389 | -0.110263916153142-0.0696989896719096i | -17.6914 | -147.7026 | #NUM! | 1-401.089351201113i | 401.0906 | -1.5683 | 1+0.534785801601483i | 1.134 | 0.49109 | #NUM! | #NUM! | #NUM! | #NUM! | #NUM! | #NUM! | -0.000170731707317073 | 0.0203218604608564i | 0.020322 | 1.5708 | 1+4.32669860116736i | 4.4408 | 1.3437 | 1+82.20727342218i | 82.2134 | 1.5586 | -0.0331791985541914+0.151957773708259i | -16.1633 | 102.3169 | 0.0142497716676661-0.0144429026016348i | -33.8547 | -45.3857 | #NUM! | #NUM! | #NUM! | -33.8547 | -45.3857
|  |  |  | 94 | 87096.359 | 23.3035714285714 | 1+293.16565883038i | 293.1674 | 1.5674 | 1+0.547242563150044i | 1.1399 | 0.50072 | 1-1.33770404325566i | 1.6702 | -0.92887 | 0.969656896998833+0.656540584075186i | 1.171 | 0.59518 | -0.110117966200053-0.067648016488277i | -17.7723 | -148.4366 | #NUM! | 1-410.431922362534i | 410.4331 | -1.5684 | 1+0.547242563150044i | 1.1399 | 0.50072 | #NUM! | #NUM! | #NUM! | #NUM! | #NUM! | #NUM! | -0.000170731707317073 | 0.0207952173997017i | 0.020795 | 1.5708 | 1+4.42748035828551i | 4.539 | 1.3487 | 1+84.1221268074248i | 84.1281 | 1.5589 | -0.0317583703164575+0.148819703727136i | -16.3534 | 102.0463 | 0.0135645249205902-0.0142393323461181i | -34.1256 | -46.3903 | #NUM! | #NUM! | #NUM! | -34.1256 | -46.3903
|  |  |  | 95 | 89125.0938 | 23.3035714285714 | 1+299.994364258498i | 299.996 | 1.5675 | 1+0.559989479949198i | 1.1461 | 0.51048 | 1-1.36886317320915i | 1.6952 | -0.93987 | 0.968226870611029+0.671833378832051i | 1.1785 | 0.60661 | -0.109967742640965-0.0656390582165891i | -17.8512 | -149.1673 | #NUM! | 1-419.992109961899i | 419.9933 | -1.5684 | 1+0.559989479949198i | 1.1461 | 0.51048 | #NUM! | #NUM! | #NUM! | #NUM! | #NUM! | #NUM! | -0.000170731707317073 | 0.0212796002380695i | 0.02128 | 1.5708 | 1+4.53060962409424i | 4.6397 | 1.3536 | 1+86.0815828577907i | 86.0874 | 1.5592 | -0.0303954085491783+0.145732987771385i | -16.5439 | 101.7812 | 0.0129082905332064-0.014030801702266i | -34.3951 | -47.386 | #NUM! | #NUM! | #NUM! | -34.3951 | -47.386
|  |  |  | 96 | 91201.0839 | 23.3035714285714 | 1+306.982130669441i | 306.9838 | 1.5675 | 1+0.573033310582958i | 1.1525 | 0.52036 | 1-1.40074809253612i | 1.7211 | -0.9508 | 0.966729449155893+0.687482388539139i | 1.1863 | 0.61817 | -0.10981330883731-0.0636712474652507i | -17.9282 | -149.8943 | #NUM! | 1-429.77498293722i | 429.7761 | -1.5685 | 1+0.573033310582958i | 1.1525 | 0.52036 | #NUM! | #NUM! | #NUM! | #NUM! | #NUM! | #NUM! | -0.000170731707317073 | 0.0217752658021524i | 0.021775 | 1.5708 | 1+4.63614107909538i | 4.7428 | 1.3584 | 1+88.0866805028124i | 88.0924 | 1.5594 | -0.0290882073937773+0.142697658853283i | -16.7349 | 101.5216 | 0.0122800102516159-0.0138180196307269i | -34.6631 | -48.3727 | #NUM! | #NUM! | #NUM! | -34.6631 | -48.3727
|  |  |  | 97 | 93325.4301 | 23.3035714285714 | 1+314.132663069454i | 314.1343 | 1.5676 | 1+0.586380971062982i | 1.1592 | 0.53035 | 1-1.43337570704285i | 1.7477 | -0.96165 | 0.965161456401757+0.703495910508536i | 1.1943 | 0.62985 | -0.109654735171142-0.0617437367777422i | -18.0034 | -150.6173 | #NUM! | 1-439.785728297238i | 439.7869 | -1.5685 | 1+0.586380971062982i | 1.1592 | 0.53035 | #NUM! | #NUM! | #NUM! | #NUM! | #NUM! | #NUM! | -0.000170731707317073 | 0.0222824769003933i | 0.022282 | 1.5708 | 1+4.74413067746324i | 4.8484 | 1.3631 | 1+90.1384828718016i | 90.144 | 1.5597 | -0.027834716342832+0.139713682909302i | -16.9262 | 101.2673 | 0.011678653310938-0.0136016475000495i | -34.9296 | -49.3499 | #NUM! | #NUM! | #NUM! | -34.9296 | -49.3499
|  |  |  | 98 | 95499.2586 | 23.3035714285714 | 1+321.449752765464i | 321.4513 | 1.5677 | 1+0.600039538495534i | 1.1662 | 0.54045 | 1-1.46676331632242i | 1.7752 | -0.97241 | 0.963519566425763+0.719882435321554i | 1.2027 | 0.64167 | -0.10949209914997-0.0598556974693412i | -18.0768 | -151.336 | #NUM! | 1-450.029653871652i | 450.0308 | -1.5686 | 1+0.600039538495534i | 1.1662 | 0.54045 | #NUM! | #NUM! | #NUM! | #NUM! | #NUM! | #NUM! | -0.000170731707317073 | 0.0228015024628303i | 0.022802 | 1.5708 | 1+4.85463567671228i | 4.9566 | 1.3676 | 1+92.2380778575335i | 92.2435 | 1.56 | -0.0266329406888487+0.136780963397663i | -17.1179 | 101.0183 | 0.0111032165472542-0.0133823015655747i | -35.1947 | -50.3177 | #NUM! | #NUM! | #NUM! | -35.1947 | -50.3177
|  |  |  | 99 | 97723.7221 | 23.3035714285714 | 1+328.93727937528i | 328.9388 | 1.5678 | 1+0.614016254833857i | 1.1735 | 0.55066 | 1-1.50092862292721i | 1.8035 | -0.98308 | 0.961800296559142+0.736650651330549i | 1.2115 | 0.6536 | -0.109325485454956-0.0580063184539224i | -18.1483 | -152.0503 | #NUM! | 1-460.512191125394i | 460.5133 | -1.5686 | 1+0.614016254833857i | 1.1735 | 0.55066 | #NUM! | #NUM! | #NUM! | #NUM! | #NUM! | #NUM! | -0.000170731707317073 | 0.0233326176836866i | 0.023333 | 1.5708 | 1+4.96771466805581i | 5.0674 | 1.3722 | 1+94.3865786930605i | 94.3919 | 1.5602 | -0.0254809417555763+0.133899345712416i | -17.3099 | 100.7745 | 0.0105527244154441-0.0131605553501311i | -35.4583 | -51.2758 | #NUM! | #NUM! | #NUM! | -35.4583 | -51.2758
|  |  |  | 100 | 100000 | 23.3035714285714 | 1+336.59921288462i | 336.6007 | 1.5678 | 1+0.628318530717959i | 1.181 | 0.56098 | 1-1.53588974175501i | 1.8327 | -0.99366 | 0.96+0.753809449265603i | 1.2206 | 0.66566 | -0.109154985929182-0.0561948050652582i | -18.2181 | -152.7598 | #NUM! | 1-471.23889803847i | 471.24 | -1.5687 | 1+0.628318530717959i | 1.181 | 0.56098 | #NUM! | #NUM! | #NUM! | #NUM! | #NUM! | #NUM! | -0.000170731707317073 | 0.0238761041672824i | 0.023876 | 1.5708 | 1+5.08342760747182i | 5.1809 | 1.3766 | 1+96.5851245419647i | 96.5903 | 1.5604 | -0.0243768369321337+0.131068621412602i | -17.5023 | 100.5358 | 0.0100262289227783-0.012936941926541i | -35.7204 | -52.224 | #NUM! | #NUM! | #NUM! | -35.7204 | -52.224
|  |  |  | 1 | 102329.2992 | 23.3035714285714 | 1+344.43961575205i | 344.4411 | 1.5679 | 1+0.642953949403827i | 1.1889 | 0.57141 | 1-1.5716652096538i | 1.8628 | -1.0041 | 0.958114858077964+0.771367926948506i | 1.23 | 0.67784 | -0.10898069950316-0.0544203778777198i | -18.2861 | -153.4644 | #NUM! | 1-482.215462052871i | 482.2165 | -1.5687 | 1+0.642953949403827i | 1.1889 | 0.57141 | #NUM! | #NUM! | #NUM! | #NUM! | #NUM! | #NUM! | -0.000170731707317073 | 0.0244322500773454i | 0.024432 | 1.5708 | 1+5.20183584749243i | 5.2971 | 1.3809 | 1+98.8348811023563i | 98.8399 | 1.5607 | -0.0233187995291296+0.128288532266313i | -17.6951 | 100.3021 | 0.0095228094875693-0.0127119561025865i | -35.9812 | -53.1623 | #NUM! | #NUM! | #NUM! | -35.9812 | -53.1623
|  |  |  | 2 | 104712.8548 | 23.3035714285714 | 1+352.462645062948i | 352.4641 | 1.568 | 1+0.657930270784171i | 1.197 | 0.58193 | 1-1.6082739952502i | 1.8938 | -1.0145 | 0.956140872154272+0.789335394116539i | 1.2399 | 0.69012 | -0.108802732055226-0.0526822715317461i | -18.3525 | -154.1637 | #NUM! | 1-493.447703088129i | 493.4487 | -1.5688 | 1+0.657930270784171i | 1.197 | 0.58193 | #NUM! | #NUM! | #NUM! | #NUM! | #NUM! | #NUM! | -0.000170731707317073 | 0.0250013502897985i | 0.025001 | 1.5708 | 1+5.32300216973382i | 5.4161 | 1.3851 | 1+101.137041224943i | 101.142 | 1.5609 | -0.0223050584748306+0.125558774110515i | -17.8881 | 100.0733 | 0.00904157273159647-0.0124860565096265i | -36.2406 | -54.0904 | #NUM! | #NUM! | #NUM! | -36.2406 | -54.0904
|  |  |  | 3 | 107151.9305 | 23.3035714285714 | 1+360.672554733654i | 360.6739 | 1.568 | 1+0.673255435502822i | 1.2055 | 0.59255 | 1-1.6457355090069i | 1.9257 | -1.0248 | 0.954073855140124+0.807721377358623i | 1.2501 | 0.70252 | -0.10862119620505-0.0509797335698217i | -18.4171 | -154.8577 | #NUM! | 1-504.941576627118i | 504.9426 | -1.5688 | 1+0.673255435502822i | 1.2055 | 0.59255 | #NUM! | #NUM! | #NUM! | #NUM! | #NUM! | #NUM! | -0.000170731707317073 | 0.0255837065491072i | 0.025584 | 1.5708 | 1+5.44699081818388i | 5.538 | 1.3892 | 1+103.492825545494i | 103.4977 | 1.5611 | -0.0213338978683229+0.122879000528417i | -18.0815 | 99.8493 | 0.00858165221443828-0.0122596675965447i | -36.4986 | -55.0083 | #NUM! | #NUM! | #NUM! | -36.4986 | -55.0083
|  |  |  | 4 | 109647.8196 | 23.3035714285714 | 1+369.073697766945i | 369.0751 | 1.5681 | 1+0.688937569164965i | 1.2143 | 0.60326 | 1-1.68406961351436i | 1.9586 | -1.0349 | 0.951909422615303+0.826535625166437i | 1.2607 | 0.71502 | -0.108436211039118-0.0493120232890587i | -18.4801 | -155.546 | #NUM! | 1-516.703176873725i | 516.7041 | -1.5689 | 1+0.688937569164965i | 1.2143 | 0.60326 | #NUM! | #NUM! | #NUM! | #NUM! | #NUM! | #NUM! | -0.000170731707317073 | 0.0261796276282687i | 0.02618 | 1.5708 | 1+5.57386753326517i | 5.6629 | 1.3933 | 1+105.903483132038i | 105.9082 | 1.5614 | -0.020403656405538+0.120248826346981i | -18.2751 | 99.6301 | 0.00814220811726487-0.0120331815311156i | -36.7553 | -55.9159 | #NUM! | #NUM! | #NUM! | -36.7553 | -55.9159
|  |  |  | 5 | 112201.8454 | 23.3035714285714 | 1+377.67052856006i | 377.6719 | 1.5681 | 1+0.704984986645446i | 1.2235 | 0.61406 | 1-1.7232966340222i | 1.9924 | -1.045 | 0.949642983528233+0.845788113103208i | 1.2717 | 0.72762 | -0.108247901767714-0.0476784106167184i | -18.5416 | -156.2286 | #NUM! | 1-528.738739984086i | 528.7397 | -1.5689 | 1+0.704984986645446i | 1.2235 | 0.61406 | #NUM! | #NUM! | #NUM! | #NUM! | #NUM! | #NUM! | -0.000170731707317073 | 0.0267894294925269i | 0.026789 | 1.5708 | 1+5.70369958669146i | 5.7907 | 1.3972 | 1+108.370292147138i | 108.3749 | 1.5616 | -0.0195127266929309+0.117667830957871i | -18.469 | 99.4156 | 0.00772242688306462-0.0118069600112302i | -37.0106 | -56.813 | #NUM! | #NUM! | #NUM! | -37.0106 | -56.813
|  |  |  | 6 | 114815.3621 | 23.3035714285714 | 1+386.467605266476i | 386.4689 | 1.5682 | 1+0.721406196497424i | 1.2331 | 0.62495 | 1-1.76343736921593i | 2.0272 | -1.0549 | 0.947269730457744+0.865489049092872i | 1.2831 | 0.74031 | -0.108056399313682-0.046078175015187i | -18.6014 | -156.9053 | #NUM! | 1-541.054647373069i | 541.0556 | -1.5689 | 1+0.721406196497424i | 1.2331 | 0.62495 | #NUM! | #NUM! | #NUM! | #NUM! | #NUM! | #NUM! | -0.000170731707317073 | 0.0274134354669021i | 0.027413 | 1.5708 | 1+5.83655581713599i | 5.9216 | 1.4011 | 1+110.894560525584i | 110.8991 | 1.5618 | -0.0186595544625737+0.115135561465665i | -18.6632 | 99.2057 | 0.00732152081970999-0.011581335988707i | -37.2646 | -57.6996 | #NUM! | #NUM! | #NUM! | -37.2646 | -57.6996
|  |  |  | 7 | 117489.7555 | 23.3035714285714 | 1+395.469592212711i | 395.4709 | 1.5683 | 1+0.738209905463728i | 1.243 | 0.63591 | 1-1.80451310224467i | 2.0631 | -1.0648 | 0.944784629415884+0.885648878832471i | 1.295 | 0.7531 | -0.107861839833984-0.044510604422994i | -18.6597 | -157.5759 | #NUM! | 1-553.657429097797i | 553.6583 | -1.569 | 1+0.738209905463728i | 1.243 | 0.63591 | #NUM! | #NUM! | #NUM! | #NUM! | #NUM! | #NUM! | -0.000170731707317073 | 0.0280519764076217i | 0.028052 | 1.5708 | 1+5.97250666673074i | 6.0556 | 1.4049 | 1+113.477626667884i | 113.482 | 1.562 | -0.0178426377014272+0.1126515356677i | -18.8577 | 99.0002 | 0.00693872767171494-0.0113566153086508i | -37.5174 | -58.5757 | #NUM! | #NUM! | #NUM! | -37.5174 | -58.5757
|  |  |  | 8 | 120226.4435 | 23.3035714285714 | 1+404.681262371394i | 404.6825 | 1.5683 | 1+0.755405023093271i | 1.2533 | 0.64695 | 1-1.84654561200577i | 2.0999 | -1.0745 | 0.942182409170163+0.906278291330574i | 1.3073 | 0.76598 | -0.107664364175888-0.0429749942384552i | -18.7165 | -158.2402 | #NUM! | 1-566.553767319955i | 566.5546 | -1.569 | 1+0.755405023093271i | 1.2533 | 0.64695 | #NUM! | #NUM! | #NUM! | #NUM! | #NUM! | #NUM! | -0.000170731707317073 | 0.0287053908775443i | 0.028705 | 1.5708 | 1+6.11162421841566i | 6.1929 | 1.4086 | 1+116.120860149898i | 116.1252 | 1.5622 | -0.0170605257065835+0.110215244870251i | -19.0523 | 98.7991 | 0.00657331016599467-0.0111330782674999i | -37.7688 | -59.4411 | #NUM! | #NUM! | #NUM! | -37.7688 | -59.4411
|  |  |  | 9 | 123026.8771 | 23.3035714285714 | 1+414.107499891977i | 414.1087 | 1.5684 | 1+0.773000666465025i | 1.2639 | 0.65806 | 1-1.88955718469228i | 2.1379 | -1.084 | 0.939457550062551+0.927388224574752i | 1.3201 | 0.77893 | -0.107464117270358-0.0414706463523793i | -18.7718 | -158.8983 | #NUM! | 1-579.75049984877i | 579.7514 | -1.5691 | 1+0.773000666465025i | 1.2639 | 0.65806 | #NUM! | #NUM! | #NUM! | #NUM! | #NUM! | #NUM! | -0.000170731707317073 | 0.029374025325671i | 0.029374 | 1.5708 | 1+6.25398223415808i | 6.3334 | 1.4122 | 1+118.825662449004i | 118.8299 | 1.5624 | -0.0163118180773609+0.107826156546101i | -19.2472 | 98.6024 | 0.0062245555364179-0.0109109810930316i | -38.0191 | -60.2959 | #NUM! | #NUM! | #NUM! | -38.0191 | -60.2959
|  |  |  | 10 | 125892.5412 | 23.3035714285714 | 1+423.753302690363i | 423.7545 | 1.5684 | 1+0.791006165022013i | 1.275 | 0.66923 | 1-1.93357062560937i | 2.1769 | -1.0935 | 0.936604272301555+0.948989871331034i | 1.3333 | 0.79197 | -0.107261247466053-0.0399968682360743i | -18.8257 | -159.5499 | #NUM! | 1-593.254623766511i | 593.2555 | -1.5691 | 1+0.791006165022013i | 1.275 | 0.66923 | #NUM! | #NUM! | #NUM! | #NUM! | #NUM! | #NUM! | -0.000170731707317073 | 0.0300582342708365i | 0.030058 | 1.5708 | 1+6.3996561940623i | 6.4773 | 1.4158 | 1+121.593467687184i | 121.5976 | 1.5626 | -0.0155951636542454+0.105483716838775i | -19.4424 | 98.4099 | 0.00589177503144347-0.010690557349684i | -38.2681 | -61.14 | #NUM! | #NUM! | #NUM! | -38.2681 | -61.14
|  |  |  | 11 | 128824.9552 | 23.3035714285714 | 1+433.623785098875i | 433.6249 | 1.5685 | 1+0.809431065517901i | 1.2865 | 0.68047 | 1-1.97860927126598i | 2.217 | -1.1028 | 0.933616523702497+0.971094685078464i | 1.3471 | 0.80507 | -0.107055905808055-0.0385529720905439i | -18.8782 | -160.195 | #NUM! | 1-607.073299138427i | 607.0741 | -1.5691 | 1+0.809431065517901i | 1.2865 | 0.68047 | #NUM! | #NUM! | #NUM! | #NUM! | #NUM! | #NUM! | -0.000170731707317073 | 0.0307583804896802i | 0.030758 | 1.5708 | 1+6.54872333639008i | 6.6246 | 1.4193 | 1+124.425743391412i | 124.4298 | 1.5628 | -0.014909259413844+0.103187352918909i | -19.6377 | 98.2216 | 0.00557430340865614-0.0104720192725966i | -38.5159 | -61.9734 | #NUM! | #NUM! | #NUM! | -38.5159 | -61.9734
|  |  |  | 12 | 131825.6739 | 23.3035714285714 | 1+443.724180577933i | 443.7253 | 1.5685 | 1+0.82828513707881i | 1.2985 | 0.69175 | 1-2.0246970017482i | 2.2582 | -1.112 | 0.930487966850025+0.993714386081875i | 1.3614 | 0.81824 | -0.106848245266193-0.0371382740623326i | -18.9293 | -160.8336 | #NUM! | 1-621.213852809109i | 621.2147 | -1.5692 | 1+0.82828513707881i | 1.2985 | 0.69175 | #NUM! | #NUM! | #NUM! | #NUM! | #NUM! | #NUM! | -0.000170731707317073 | 0.0314748352089948i | 0.031475 | 1.5708 | 1+6.7012626985134i | 6.7755 | 1.4227 | 1+127.323991271755i | 127.3279 | 1.5629 | -0.0142528493282238+0.100936475198331i | -19.8333 | 98.0374 | 0.00527149841956561-0.0102555590337756i | -38.7626 | -62.7962 | #NUM! | #NUM! | #NUM! | -38.7626 | -62.7962
|  |  |  | 13 | 134896.2883 | 23.3035714285714 | 1+454.059844490919i | 454.0609 | 1.5686 | 1+0.84757837638305i | 1.3109 | 0.70309 | 1-2.07185825338079i | 2.3006 | -1.1211 | 0.9272119656556+1.01686096760615i | 1.3761 | 0.83148 | -0.106638419918465-0.0357520935309551i | -18.9791 | -161.4655 | #NUM! | 1-635.683782287289i | 635.6846 | -1.5692 | 1+0.84757837638305i | 1.3109 | 0.70309 | #NUM! | #NUM! | #NUM! | #NUM! | #NUM! | #NUM! | -0.000170731707317073 | 0.0322079783025559i | 0.032208 | 1.5708 | 1+6.85735515882117i | 6.9299 | 1.426 | 1+130.289748017603i | 130.2936 | 1.5631 | -0.0136247231962633+0.098730479407508i | -20.029 | 97.8571 | 0.00498274028760924-0.010041349943763i | -39.0082 | -63.6084 | #NUM! | #NUM! | #NUM! | -39.0082 | -63.6084
|  |  |  | 14 | 138038.4265 | 23.3035714285714 | 1+464.636256943646i | 464.6373 | 1.5686 | 1+0.867321012961475i | 1.3237 | 0.71446 | 1-2.12011803168361i | 2.3441 | -1.1301 | 0.92378157128147+1.04054670227521i | 1.3914 | 0.84477 | -0.106426584095665-0.0343937524722251i | -19.0276 | -162.0908 | #NUM! | 1-650.490759721108i | 650.4915 | -1.5693 | 1+0.867321012961475i | 1.3237 | 0.71446 | #NUM! | #NUM! | #NUM! | #NUM! | #NUM! | #NUM! | -0.000170731707317073 | 0.0329581984925361i | 0.032958 | 1.5708 | 1+7.01708347960199i | 7.088 | 1.4292 | 1+133.324586112438i | 133.3283 | 1.5633 | -0.013023715453945+0.0965687485420528i | -20.225 | 97.6808 | 0.0047074311819052-0.00982954759213223i | -39.2526 | -64.41 | #NUM! | #NUM! | #NUM! | -39.2526 | -64.41
|  |  |  | 15 | 141253.7545 | 23.3035714285714 | 1+475.459025689994i | 475.4601 | 1.5687 | 1+0.887523514621324i | 1.337 | 0.72588 | 1-2.1695019246299i | 2.3889 | -1.1389 | 0.920189507401244+1.06478414857907i | 1.4073 | 0.85811 | -0.106212891493857-0.0330625749011035i | -19.0748 | -162.7094 | #NUM! | 1-665.642635965995i | 665.6434 | -1.5693 | 1+0.887523514621324i | 1.337 | 0.72588 | #NUM! | #NUM! | #NUM! | #NUM! | #NUM! | #NUM! | -0.000170731707317073 | 0.0337258935556103i | 0.033726 | 1.5708 | 1+7.18053235092578i | 7.2498 | 1.4324 | 1+136.43011466759i | 136.4338 | 1.5635 | -0.0124487039698605+0.0944506546839695i | -20.4211 | 97.5084 | 0.00444499468893694-0.00962029093004703i | -39.4959 | -65.201 | #NUM! | #NUM! | #NUM! | -39.4959 | -65.201
|  |  |  | 16 | 144543.9771 | 23.3035714285714 | 1+486.533889105206i | 486.5349 | 1.5687 | 1+0.908196592996386i | 1.3509 | 0.73733 | 1-2.22003611621339i | 2.4349 | -1.1476 | 0.916428154765838+1.08958615753259i | 1.4237 | 0.8715 | -0.105997494261688-0.0317578863969117i | -19.1208 | -163.3213 | #NUM! | 1-681.147444747291i | 681.1482 | -1.5693 | 1+0.908196592996386i | 1.3509 | 0.73733 | #NUM! | #NUM! | #NUM! | #NUM! | #NUM! | #NUM! | -0.000170731707317073 | 0.0345114705338627i | 0.034511 | 1.5708 | 1+7.34778843554759i | 7.4155 | 1.4355 | 1+139.607980275405i | 139.6116 | 1.5636 | -0.0118986088315824+0.0923755607032605i | -20.6174 | 97.3397 | 0.00419487528401289-0.00941370329800938i | -39.7382 | -65.9816 | #NUM! | #NUM! | #NUM! | -39.7382 | -65.9816
|  |  |  | 17 | 147910.8388 | 23.3035714285714 | 1+497.866719228458i | 497.8677 | 1.5688 | 1+0.929351209226456i | 1.3652 | 0.7488 | 1-2.27174740033134i | 2.4821 | -1.1561 | 0.912489535042018+1.11496587948921i | 1.4408 | 0.88494 | -0.105780542069925-0.0304790137129673i | -19.1655 | -163.9265 | #NUM! | 1-697.013406919844i | 697.0141 | -1.5694 | 1+0.929351209226456i | 1.3652 | 0.7488 | #NUM! | #NUM! | #NUM! | #NUM! | #NUM! | #NUM! | -0.000170731707317073 | 0.0353153459506053i | 0.035315 | 1.5708 | 1+7.5189404148574i | 7.5851 | 1.4386 | 1+142.859867882291i | 142.8634 | 1.5638 | -0.0113723911279859+0.0903428218454794i | -20.8138 | 97.1747 | 0.00395653780404608-0.00920989340180236i | -39.9794 | -66.7518 | #NUM! | #NUM! | #NUM! | -39.9794 | -66.7518
|  |  |  | 18 | 151356.1248 | 23.3035714285714 | 1+509.463524876291i | 509.4645 | 1.5688 | 1+0.950998579769078i | 1.38 | 0.76029 | 1-2.32466319499108i | 2.5306 | -1.1646 | 0.908365293889289+1.14093677111346i | 1.4584 | 0.8984 | -0.105562181170744-0.0292252844718175i | -19.2091 | -164.5251 | #NUM! | 1-713.24893482681i | 713.2496 | -1.5694 | 1+0.950998579769078i | 1.38 | 0.76029 | #NUM! | #NUM! | #NUM! | #NUM! | #NUM! | #NUM! | -0.000170731707317073 | 0.036137946031225i | 0.036138 | 1.5708 | 1+7.69407903590013i | 7.7588 | 1.4416 | 1+146.187501682103i | 146.1909 | 1.564 | -0.0108690517320728+0.0883517872106992i | -21.0105 | 97.0133 | 0.00372946692292143-0.00900895623948612i | -40.2196 | -67.5118 | #NUM! | #NUM! | #NUM! | -40.2196 | -67.5118
|  |  |  | 19 | 154881.6619 | 23.3035714285714 | 1+521.330454828561i | 521.3314 | 1.5689 | 1+0.973150182346649i | 1.3954 | 0.77179 | 1-2.37881155684736i | 2.5805 | -1.1728 | 0.90404668323922+1.16751260251583i | 1.4766 | 0.9119 | -0.105342553454421-0.0279960269464008i | -19.2515 | -165.117 | #NUM! | 1-729.862636759989i | 729.8633 | -1.5694 | 1+0.973150182346649i | 1.3954 | 0.77179 | #NUM! | #NUM! | #NUM! | #NUM! | #NUM! | #NUM! | -0.000170731707317073 | 0.0369797069291726i | 0.03698 | 1.5708 | 1+7.87329715949088i | 7.9365 | 1.4445 | 1+149.592646030327i | 149.596 | 1.5641 | -0.0103876300883505+0.0864018011292569i | -21.2072 | 96.8555 | 0.00351316663047905-0.0088109739821543i | -40.4588 | -68.2615 | #NUM! | #NUM! | #NUM! | -40.4588 | -68.2615
|  |  |  | 20 | 158489.3192 | 23.3035714285714 | 1+533.473801088604i | 533.4747 | 1.5689 | 1+0.995817762032063i | 1.4113 | 0.7833 | 1-2.43422119607838i | 2.6316 | -1.181 | 0.899524542739616+1.19470746455392i | 1.4955 | 0.92543 | -0.105121795511016-0.0267905699265663i | -19.2929 | -165.7024 | #NUM! | 1-746.863321524049i | 746.864 | -1.5695 | 1+0.995817762032063i | 1.4113 | 0.7833 | #NUM! | #NUM! | #NUM! | #NUM! | #NUM! | #NUM! | -0.000170731707317073 | 0.0378410749572184i | 0.037841 | 1.5708 | 1+8.05668980945097i | 8.1185 | 1.4473 | 1+153.077106379569i | 153.0804 | 1.5643 | -0.00992720300836471+0.0844922044395113i | -21.4041 | 96.7011 | 0.00330715971592812-0.00861601681099445i | -40.697 | -69.0013 | #NUM! | #NUM! | #NUM! | -40.697 | -69.0013
|  |  |  | 21 | 162181.0097 | 23.3035714285714 | 1+545.900002219344i | 545.9009 | 1.569 | 1+1.01901333747611i | 1.4277 | 0.79482 | 1-2.49092149160827i | 2.6842 | -1.189 | 0.894789280324185+1.22253577630353i | 1.515 | 0.93897 | -0.104900037704543-0.0256082426695508i | -19.3331 | -166.2813 | #NUM! | 1-764.260003107084i | 764.2607 | -1.5695 | 1+1.01901333747611i | 1.4277 | 0.79482 | #NUM! | #NUM! | #NUM! | #NUM! | #NUM! | #NUM! | -0.000170731707317073 | 0.0387225068240923i | 0.038723 | 1.5708 | 1+8.24435422299092i | 8.3048 | 1.4501 | 1+156.642730236828i | 156.6459 | 1.5644 | -0.00948688347756147+0.0826223356727077i | -21.6012 | 96.5501 | 0.00311098725632659-0.0084241437130333i | -40.9343 | -69.7311 | #NUM! | #NUM! | #NUM! | -40.9343 | -69.7311
|  |  |  | 22 | 165958.6907 | 23.3035714285714 | 1+558.615646757104i | 558.6165 | 1.569 | 1+1.04274920727993i | 1.4448 | 0.80632 | 1-2.54894250668427i | 2.7381 | -1.1969 | 0.889830851866473+1.25101229270391i | 1.5352 | 0.95253 | -0.104677403266801-0.0244483749321504i | -19.3723 | -166.8537 | #NUM! | 1-782.061905459949i | 782.0625 | -1.5695 | 1+1.04274920727993i | 1.4448 | 0.80632 | #NUM! | #NUM! | #NUM! | #NUM! | #NUM! | #NUM! | -0.000170731707317073 | 0.0396244698766373i | 0.039624 | 1.5708 | 1+8.43638990226687i | 8.4955 | 1.4528 | 1+160.291408143071i | 160.2945 | 1.5646 | -0.00906581947626401+0.080791532149885i | -21.7983 | 96.4025 | 0.00292420811060418-0.00823540323777334i | -41.1706 | -70.4512 | #NUM! | #NUM! | #NUM! | -41.1706 | -70.4512
|  |  |  | 23 | 169824.3652 | 23.3035714285714 | 1+571.627476704924i | 571.6284 | 1.569 | 1+1.06703795651586i | 1.4624 | 0.81782 | 1-2.60831500481655i | 2.7934 | -1.2047 | 0.884638739874936+1.28015211238099i | 1.5561 | 0.96611 | -0.104454007417726-0.023310297081571i | -19.4104 | -167.4198 | #NUM! | 1-800.278467386897i | 800.2791 | -1.5695 | 1+1.06703795651586i | 1.4624 | 0.81782 | #NUM! | #NUM! | #NUM! | #NUM! | #NUM! | #NUM! | -0.000170731707317073 | 0.0405474423476029i | 0.040547 | 1.5708 | 1+8.63289866713778i | 8.6906 | 1.4555 | 1+164.025074675618i | 164.0281 | 1.5647 | -0.00866319281719298+0.0789991309956079i | -21.9956 | 96.2582 | 0.00274639841948183-0.00804983421676544i | -41.4061 | -71.1617 | #NUM! | #NUM! | #NUM! | -41.4061 | -71.1617
|  |  |  | 24 | 173780.0829 | 23.3035714285714 | 1+584.942391107281i | 584.9432 | 1.5691 | 1+1.09189246340026i | 1.4806 | 0.8293 | 1-2.66907046608953i | 2.8503 | -1.2123 | 0.879201931183919+1.30997068565288i | 1.5777 | 0.97969 | -0.104229956518652-0.0221933402812056i | -19.4476 | -167.9797 | #NUM! | 1-818.919347550197i | 818.92 | -1.5696 | 1+1.09189246340026i | 1.4806 | 0.8293 | #NUM! | #NUM! | #NUM! | #NUM! | #NUM! | #NUM! | -0.000170731707317073 | 0.0414919136092099i | 0.041492 | 1.5708 | 1+8.83398470915199i | 8.8904 | 1.4581 | 1+167.845709473888i | 167.8487 | 1.5648 | -0.00827821800162899+0.0772444700731315i | -22.1931 | 96.117 | 0.00257715111153612-0.00786746644799666i | -41.6406 | -71.8627 | #NUM! | #NUM! | #NUM! | -41.6406 | -71.8627
|  |  |  | 25 | 177827.941 | 23.3035714285714 | 1+598.567449708031i | 598.5683 | 1.5691 | 1+1.11732590612166i | 1.4995 | 0.84075 | 1-2.73124110385295i | 2.9086 | -1.2198 | 0.873508893593263+1.34048382272181i | 1.6 | 0.99327 | -0.104005347264297-0.0210968367469399i | -19.4838 | -168.5335 | #NUM! | 1-837.994429591247i | 837.995 | -1.5696 | 1+1.11732590612166i | 1.4995 | 0.84075 | #NUM! | #NUM! | #NUM! | #NUM! | #NUM! | #NUM! | -0.000170731707317073 | 0.0424583844326229i | 0.042458 | 1.5708 | 1+9.0397546467906i | 9.0949 | 1.4606 | 1+171.755338289022i | 171.7582 | 1.565 | -0.00791014109601912+0.0755268888454404i | -22.3906 | 95.9789 | 0.00241607541557759-0.00768832134681401i | -41.8744 | -72.5545 | #NUM! | #NUM! | #NUM! | -41.8744 | -72.5545
|  |  |  | 26 | 181970.0859 | 23.3035714285714 | 1+612.509876693586i | 612.5107 | 1.5692 | 1+1.14335176982803i | 1.519 | 0.85218 | 1-2.79485988180185i | 2.9684 | -1.2272 | 0.867547551406964+1.37170770205693i | 1.623 | 1.0069 | -0.103780265918705-0.0200201200690376i | -19.519 | -169.0813 | #NUM! | 1-857.513827371024i | 857.5144 | -1.5696 | 1+1.14335176982803i | 1.519 | 0.85218 | #NUM! | #NUM! | #NUM! | #NUM! | #NUM! | #NUM! | -0.000170731707317073 | 0.0434473672534653i | 0.043447 | 1.5708 | 1+9.25031758199813i | 9.3042 | 1.4631 | 1+175.756034057965i | 175.7589 | 1.5651 | -0.00755823863055258+0.0738457291664266i | -22.5882 | 95.844 | 0.00226279637945327-0.00751241256495832i | -42.1073 | -73.2373 | #NUM! | #NUM! | #NUM! | -42.1073 | -73.2373
|  |  |  | 27 | 186208.7137 | 23.3035714285714 | 1+626.777064523295i | 626.7779 | 1.5692 | 1+1.16998385377682i | 1.5391 | 0.86357 | 1-2.85996053145445i | 3.0297 | -1.2344 | 0.861305259818988+1.4036588789724i | 1.6468 | 1.0204 | -0.103554787599671-0.0189625255941797i | -19.5534 | -169.6232 | #NUM! | 1-877.487890332617i | 877.4885 | -1.5697 | 1+1.16998385377682i | 1.5391 | 0.86357 | #NUM! | #NUM! | #NUM! | #NUM! | #NUM! | #NUM! | -0.000170731707317073 | 0.0444593864435193i | 0.044459 | 1.5708 | 1+9.46578515803013i | 9.5185 | 1.4655 | 1+179.849918002573i | 179.8527 | 1.5652 | -0.00722181652098292+0.0722003360063016i | -22.786 | 95.712 | 0.00211695439534205-0.00733974657914183i | -42.3393 | -73.9112 | #NUM! | #NUM! | #NUM! | -42.3393 | -73.9112
|  |  |  | 28 | 190546.0718 | 23.3035714285714 | 1+641.376577848995i | 641.3774 | 1.5692 | 1+1.19723627865146i | 1.5599 | 0.87492 | 1-2.9265775700369i | 3.0927 | -1.2415 | 0.854768778091957+1.43635429440512i | 1.6714 | 1.034 | -0.103328975615457-0.0179233908618883i | -19.5868 | -170.1594 | #NUM! | 1-897.927208988597i | 897.9278 | -1.5697 | 1+1.19723627865146i | 1.5599 | 0.87492 | #NUM! | #NUM! | #NUM! | #NUM! | #NUM! | #NUM! | -0.000170731707317073 | 0.0454949785887553i | 0.045495 | 1.5708 | 1+9.68627161864748i | 9.7378 | 1.4679 | 1+184.039160754303i | 184.0419 | 1.5654 | -0.00690020901474825+0.0705900581151527i | -22.9838 | 95.583 | 0.00197820473158777-0.00717032325047425i | -42.5706 | -74.5765 | #NUM! | #NUM! | #NUM! | -42.5706 | -74.5765
|  |  |  | 29 | 194984.46 | 23.3035714285714 | 1+656.316157525885i | 656.3169 | 1.5693 | 1+1.22512349404832i | 1.5814 | 0.88623 | 1-2.99474631878478i | 3.1573 | -1.2485 | 0.847924241471776+1.46981128389712i | 1.6969 | 1.0475 | -0.10310288085685-0.0169020560892726i | -19.6194 | -170.6901 | #NUM! | 1-918.842620536242i | 918.8432 | -1.5697 | 1+1.22512349404832i | 1.5814 | 0.88623 | #NUM! | #NUM! | #NUM! | #NUM! | #NUM! | #NUM! | -0.000170731707317073 | 0.0465546927738363i | 0.046555 | 1.5708 | 1+9.91189386868987i | 9.9622 | 1.4702 | 1+188.325983505108i | 188.3286 | 1.5655 | -0.00659277766223473+0.069014248628391i | -23.1818 | 95.4568 | 0.00184621707110116-0.00700413635592683i | -42.8012 | -75.2333 | #NUM! | #NUM! | #NUM! | -42.8012 | -75.2333
|  |  |  | 30 | 199526.2315 | 23.3035714285714 | 1+671.60372471687i | 671.6045 | 1.5693 | 1+1.25366028613816i | 1.6036 | 0.89748 | 1-3.06450292167106i | 3.2235 | -1.2554 | 0.840757131778601+1.5040475867871i | 1.7231 | 1.0611 | -0.102876541246861-0.0158978646979141i | -19.6512 | -171.2154 | #NUM! | 1-940.245214603622i | 940.2457 | -1.5697 | 1+1.25366028613816i | 1.6036 | 0.89748 | #NUM! | #NUM! | #NUM! | #NUM! | #NUM! | #NUM! | -0.000170731707317073 | 0.0476390908732501i | 0.047639 | 1.5708 | 1+10.1427715360609i | 10.1919 | 1.4725 | 1+192.712659185158i | 192.7153 | 1.5656 | -0.00629891031384412+0.0674722656176635i | -23.3798 | 95.3334 | 0.0017206750563638-0.00684117409292093i | -43.031 | -75.882 | #NUM! | #NUM! | #NUM! | -43.031 | -75.882
|  |  |  | 31 | 204173.7945 | 23.3035714285714 | 1+687.247385092424i | 687.2481 | 1.5693 | 1+1.28286178550586i | 1.6266 | 0.90868 | 1-3.13588436456988i | 3.2915 | -1.2621 | 0.833252246611867+1.53908135561602i | 1.7502 | 1.0746 | -0.102649981249565-0.0149101638766453i | -19.6821 | -171.7354 | #NUM! | 1-962.146339129397i | 962.1469 | -1.5698 | 1+1.28286178550586i | 1.6266 | 0.90868 | #NUM! | #NUM! | #NUM! | #NUM! | #NUM! | #NUM! | -0.000170731707317073 | 0.0487487478492228i | 0.048749 | 1.5708 | 1+10.3790270351558i | 10.4271 | 1.4747 | 1+197.201513667961i | 197.204 | 1.5657 | -0.00601802014336009+0.0659634725906255i | -23.5779 | 95.2128 | 0.00160127584107424-0.00668141955803345i | -43.2601 | -76.5226 | #NUM! | #NUM! | #NUM! | -43.2601 | -76.5226
|  |  |  | 32 | 208929.6131 | 23.3035714285714 | 1+703.255433128354i | 703.2561 | 1.5694 | 1+1.31274347517293i | 1.6502 | 0.91981 | 1-3.20892849486716i | 3.3611 | -1.2687 | 0.825393667103932+1.57493116575184i | 1.7781 | 1.0881 | -0.10242321143887-0.0139383051740217i | -19.7123 | -172.2505 | #NUM! | 1-984.5576063797i | 984.5581 | -1.5698 | 1+1.31274347517293i | 1.6502 | 0.91981 | #NUM! | #NUM! | #NUM! | #NUM! | #NUM! | #NUM! | -0.000170731707317073 | 0.0498842520565713i | 0.049884 | 1.5708 | 1+10.6207856317675i | 10.6678 | 1.4769 | 1+201.794927003583i | 201.7974 | 1.5658 | -0.00574954469795793+0.0644872389428205i | -23.7761 | 95.0949 | 0.00148772964849127-0.00652485120073762i | -43.4885 | -77.1556 | #NUM! | #NUM! | #NUM! | -43.4885 | -77.1556
|  |  |  | 33 | 213796.209 | 23.3035714285714 | 1+719.636356503609i | 719.6371 | 1.5694 | 1+1.34332119880674i | 1.6747 | 0.93087 | 1-3.28367404152759i | 3.4326 | -1.2752 | 0.817164724154049+1.61161602523842i | 1.8069 | 1.1015 | -0.102196228127268-0.012981645114451i | -19.7418 | -172.7607 | #NUM! | 1-1007.49089910506i | 1007.4914 | -1.5698 | 1+1.34332119880674i | 1.6747 | 0.93087 | #NUM! | #NUM! | #NUM! | #NUM! | #NUM! | #NUM! | -0.000170731707317073 | 0.0510462055546561i | 0.051046 | 1.5708 | 1+10.8681755095038i | 10.9141 | 1.479 | 1+206.495334680572i | 206.4978 | 1.566 | -0.00549294497506795+0.0630429403647381i | -23.9744 | 94.9796 | 0.0013797593365491-0.00637144325302899i | -43.7162 | -77.7811 | #NUM! | #NUM! | #NUM! | -43.7162 | -77.7811
|  |  |  | 34 | 218776.1624 | 23.3035714285714 | 1+736.398840600599i | 736.3995 | 1.5694 | 1+1.37461116912112i | 1.6999 | 0.94187 | 1-3.3601606356294i | 3.5058 | -1.2815 | 0.808547963070944+1.64915538487384i | 1.8367 | 1.115 | -0.10196901305393-0.0120395458321658i | -19.7705 | -173.2662 | #NUM! | 1-1030.95837684084i | 1030.9589 | -1.5698 | 1+1.37461116912112i | 1.6999 | 0.94187 | #NUM! | #NUM! | #NUM! | #NUM! | #NUM! | #NUM! | -0.000170731707317073 | 0.0522352244266025i | 0.052235 | 1.5708 | 1+11.1213278377525i | 11.1662 | 1.4811 | 1+211.305228917299i | 211.3076 | 1.5661 | -0.00524770452618335+0.0616299592069713i | -24.1728 | 94.8669 | 0.0012770999698404-0.00622116613573218i | -43.9433 | -78.3993 | #NUM! | #NUM! | #NUM! | -43.9433 | -78.3993
|  |  |  | 35 | 223872.1139 | 23.3035714285714 | 1+753.551773110267i | 753.5524 | 1.5695 | 1+1.4066299764725i | 1.7259 | 0.95278 | 1-3.43842883137722i | 3.5809 | -1.2878 | 0.799525106549089+1.68756914852347i | 1.8674 | 1.1283 | -0.101741533130929-0.0111113757175552i | -19.7985 | -173.7673 | #NUM! | 1-1054.97248235438i | 1054.973 | -1.5698 | 1+1.4066299764725i | 1.7259 | 0.95278 | #NUM! | #NUM! | #NUM! | #NUM! | #NUM! | #NUM! | -0.000170731707317073 | 0.0534519391059548i | 0.053452 | 1.5708 | 1+11.3803768412291i | 11.4242 | 1.4832 | 1+216.227159983353i | 216.2295 | 1.5662 | -0.00501332858759864+0.060247684806242i | -24.3712 | 94.7567 | 0.0011794983985864-0.00607398684224367i | -44.1698 | -79.0106 | #NUM! | #NUM! | #NUM! | -44.1698 | -79.0106
|  |  |  | 36 | 229086.7653 | 23.3035714285714 | 1+771.104248744472i | 771.1049 | 1.5695 | 1+1.43939459765635i | 1.7527 | 0.96361 | 1-3.51852012760441i | 3.6579 | -1.2939 | 0.790077015900089+1.72687768367326i | 1.899 | 1.1417 | -0.10151374024576-0.0101965100707423i | -19.8259 | -174.2642 | #NUM! | 1-1079.54594824227i | 1079.5464 | -1.5699 | 1+1.43939459765635i | 1.7527 | 0.96361 | #NUM! | #NUM! | #NUM! | #NUM! | #NUM! | #NUM! | -0.000170731707317073 | 0.0546969947109413i | 0.054697 | 1.5708 | 1+11.6454598711439i | 11.6883 | 1.4851 | 1+221.263737551734i | 221.266 | 1.5663 | -0.00478934323796963+0.0588955137749216i | -24.5697 | 94.649 | 0.00108671284473457-0.00592986930042977i | -44.3956 | -79.6152 | #NUM! | #NUM! | #NUM! | -44.3956 | -79.6152
|  |  |  | 37 | 234422.8815 | 23.3035714285714 | 1+789.065574058134i | 789.0662 | 1.5695 | 1+1.47292240490852i | 1.7803 | 0.97436 | 1-3.60047698977638i | 3.7368 | -1.2999 | 0.780183650456948+1.76710183222887i | 1.9317 | 1.155 | -0.101285571117879-0.0092943317577487i | -19.8526 | -174.757 | #NUM! | 1-1104.69180368139i | 1104.6923 | -1.5699 | 1+1.47292240490852i | 1.7803 | 0.97436 | #NUM! | #NUM! | #NUM! | #NUM! | #NUM! | #NUM! | -0.000170731707317073 | 0.0559710513865237i | 0.055971 | 1.5708 | 1+11.9167174780283i | 11.9586 | 1.4871 | 1+226.417632082538i | 226.4198 | 1.5664 | -0.00457529458250225+0.0575728502565153i | -24.7683 | 94.5437 | 0.000998512495344519-0.00578877471337607i | -44.6209 | -80.2133 | #NUM! | #NUM! | #NUM! | -44.6209 | -80.2133
|  |  |  | 38 | 239883.2919 | 23.3035714285714 | 1+807.445272383677i | 807.4459 | 1.5696 | 1+1.5072311751162i | 1.8088 | 0.98501 | 1-3.68434287250627i | 3.8176 | -1.3058 | 0.769824025065136+1.80826292156628i | 1.9653 | 1.1683 | -0.101056947206563-0.00840423186508227i | -19.8787 | -175.246 | #NUM! | 1-1130.42338133715i | 1130.4238 | -1.5699 | 1+1.5072311751162i | 1.8088 | 0.98501 | #NUM! | #NUM! | #NUM! | #NUM! | #NUM! | #NUM! | -0.000170731707317073 | 0.0572747846544155i | 0.057275 | 1.5708 | 1+12.1942934862559i | 12.2352 | 1.489 | 1+231.691576238862i | 231.6937 | 1.5665 | -0.0043707479635082+0.0562791061494642i | -24.9669 | 94.4408 | 0.000914677103441116-0.0056506618796698i | -44.8457 | -80.8052 | #NUM! | #NUM! | #NUM! | -44.8457 | -80.8052
|  |  |  | 39 | 245470.8916 | 23.3035714285714 | 1+826.25308888044i | 826.2537 | 1.5696 | 1+1.54233909924349i | 1.8382 | 0.99557 | 1-3.7701622425952i | 3.9005 | -1.3115 | 0.758976165570257+1.8503827758399i | 2 | 1.1816 | -0.100827774667016-0.00752561034908676i | -19.9043 | -175.7315 | #NUM! | 1-1156.75432443262i | 1156.7548 | -1.5699 | 1+1.54233909924349i | 1.8382 | 0.99557 | #NUM! | #NUM! | #NUM! | #NUM! | #NUM! | #NUM! | -0.000170731707317073 | 0.0586088857712527i | 0.058609 | 1.5708 | 1+12.4783350703005i | 12.5183 | 1.4908 | 1+237.088366335709i | 237.0905 | 1.5666 | -0.00417528719699901+0.0550137013014743i | -25.1656 | 94.3402 | 0.000834996596525036-0.00551548749388343i | -45.0699 | -81.3913 | #NUM! | #NUM! | #NUM! | -45.0699 | -81.3913
|  |  |  | 40 | 251188.6432 | 23.3035714285714 | 1+845.498995701684i | 845.4996 | 1.5696 | 1+1.57826479197648i | 1.8684 | 1.006 | 1-3.85798060260917i | 3.9855 | -1.3172 | 0.747617062207921+1.89348372755398i | 2.0357 | 1.1947 | -0.10059794435146-0.00665787667697851i | -19.9292 | -176.2135 | #NUM! | 1-1183.69859398236i | 1183.699 | -1.57 | 1+1.57826479197648i | 1.8684 | 1.006 | #NUM! | #NUM! | #NUM! | #NUM! | #NUM! | #NUM! | -0.000170731707317073 | 0.0599740620951062i | 0.059974 | 1.5708 | 1+12.7689928327697i | 12.8081 | 1.4926 | 1+242.610863822625i | 242.6129 | 1.5667 | -0.00398851383493807+0.0537760636764601i | -25.3644 | 94.2418 | 0.000759270692943343-0.00538320642792766i | -45.2936 | -81.9717 | #NUM! | #NUM! | #NUM! | -45.2936 | -81.9717
|  |  |  | 41 | 257039.5783 | 23.3035714285714 | 1+865.193197281947i | 865.1938 | 1.5696 | 1+1.61502730159297i | 1.8996 | 1.0164 | 1-3.94784451500504i | 4.0725 | -1.3227 | 0.735722620796961+1.93758862940363i | 2.0726 | 1.2079 | -0.100367331851691-0.00580045045701646i | -19.9537 | -176.6924 | #NUM! | 1-1211.27047619473i | 1211.2709 | -1.57 | 1+1.61502730159297i | 1.8996 | 1.0164 | #NUM! | #NUM! | #NUM! | #NUM! | #NUM! | #NUM! | -0.000170731707317073 | 0.0613710374605329i | 0.061371 | 1.5708 | 1+13.0664208842564i | 13.1046 | 1.4944 | 1+248.261996800871i | 248.264 | 1.5668 | -0.00381004645272151+0.0525656294960675i | -25.5632 | 94.1456 | 0.00068730852632448-0.0052537719939369i | -45.5169 | -82.5468 | #NUM! | #NUM! | #NUM! | -45.5169 | -82.5468
|  |  |  | 42 | 263026.7992 | 23.3035714285714 | 1+885.346135747595i | 885.3467 | 1.5697 | 1+1.65264612006218i | 1.9316 | 1.0266 | 1-4.03980162681866i | 4.1617 | -1.3281 | 0.723267611632425+1.9827208663916i | 2.1105 | 1.221 | -0.100135797579565-0.0049527620558561i | -19.9776 | -177.1684 | #NUM! | 1-1239.48459004664i | 1239.485 | -1.57 | 1+1.65264612006218i | 1.9316 | 1.0266 | #NUM! | #NUM! | #NUM! | #NUM! | #NUM! | #NUM! | -0.000170731707317073 | 0.062800552562363i | 0.062801 | 1.5708 | 1+13.3707769250504i | 13.4081 | 1.4961 | 1+254.044761575958i | 254.0467 | 1.5669 | -0.0036395199614207+0.0513818433576334i | -25.7621 | 94.0517 | 0.000618928278285238-0.00512713618935844i | -45.7397 | -83.1168 | #NUM! | #NUM! | #NUM! | -45.7397 | -83.1168
|  |  |  | 43 | 269153.4804 | 23.3035714285714 | 1+905.968496453361i | 905.969 | 1.5697 | 1+1.69114119337961i | 1.9647 | 1.0368 | 1-4.13390069492794i | 4.2531 | -1.3335 | 0.710225615970003+2.02890436822735i | 2.1496 | 1.2341 | -0.0999031868817723-0.00411425320165409i | -20.0011 | -177.6418 | #NUM! | 1-1268.35589503471i | 1268.3563 | -1.57 | 1+1.69114119337961i | 1.9647 | 1.0368 | #NUM! | #NUM! | #NUM! | #NUM! | #NUM! | #NUM! | -0.000170731707317073 | 0.0642633653484251i | 0.064263 | 1.5708 | 1+13.6822223287533i | 13.7187 | 1.4978 | 1+259.962224246314i | 259.9641 | 1.5669 | -0.00347658494428432+0.0502241583303197i | -25.961 | 93.9598 | 0.000553956819610092-0.00500324992491581i | -45.962 | -83.682 | #NUM! | #NUM! | #NUM! | -45.962 | -83.682
|  |  |  | 44 | 275422.8703 | 23.3035714285714 | 1+927.071213647857i | 927.0718 | 1.5697 | 1+1.73053293214267i | 1.9987 | 1.0468 | 1-4.23019161190431i | 4.3468 | -1.3387 | 0.696568969988324+2.07616362201486i | 2.1899 | 1.2471 | -0.0996693301853817-0.0032843775720661i | -20.0241 | -178.1126 | #NUM! | 1-1297.89969910701i | 1297.9001 | -1.57 | 1+1.73053293214267i | 1.9987 | 1.0468 | #NUM! | #NUM! | #NUM! | #NUM! | #NUM! | #NUM! | -0.000170731707317073 | 0.0657602514214214i | 0.06576 | 1.5708 | 1+14.0009222278406i | 14.0366 | 1.4995 | 1+266.017522328971i | 266.0194 | 1.567 | -0.00332090701697168+0.0490920360310622i | -26.16 | 93.87 | 0.000492229360096983-0.00488206323612714i | -46.184 | -84.2427 | #NUM! | #NUM! | #NUM! | -46.184 | -84.2427
|  |  |  | 45 | 281838.2931 | 23.3035714285714 | 1+948.665476271066i | 948.666 | 1.5697 | 1+1.77084222237266i | 2.0337 | 1.0567 | 1-4.3287254324665i | 4.4427 | -1.3438 | 0.682268706110285+2.12452368523604i | 2.2314 | 1.2601 | -0.0994340431706889-0.00246260136676152i | -20.0466 | -178.5813 | #NUM! | 1-1328.1316667795i | 1328.132 | -1.57 | 1+1.77084222237266i | 2.0337 | 1.0567 | #NUM! | #NUM! | #NUM! | #NUM! | #NUM! | #NUM! | -0.000170731707317073 | 0.067292004450161i | 0.067292 | 1.5708 | 1+14.3270456012171i | 14.3619 | 1.5011 | 1+272.213866423125i | 272.2157 | 1.5671 | -0.00317216621096567+0.0479849466818794i | -26.359 | 93.7822 | 0.000433589107248536-0.00476352547906248i | -46.4056 | -84.7991 | #NUM! | #NUM! | #NUM! | -46.4056 | -84.7991
|  |  |  | 46 | 288403.1503 | 23.3035714285714 | 1+970.762733886866i | 970.7632 | 1.5698 | 1+1.81209043658882i | 2.0697 | 1.0665 | 1-4.42955440055045i | 4.541 | -1.3488 | 0.667294491558929+2.17401019903652i | 2.2741 | 1.273 | -0.0991971269681228-0.00164840386458326i | -20.0688 | -179.048 | #NUM! | 1-1359.06782744162i | 1359.0682 | -1.5701 | 1+1.81209043658882i | 2.0697 | 1.0665 | #NUM! | #NUM! | #NUM! | #NUM! | #NUM! | #NUM! | -0.000170731707317073 | 0.068859436590375i | 0.068859 | 1.5708 | 1+14.6607653638123i | 14.6948 | 1.5027 | 1+278.554541912434i | 278.5563 | 1.5672 | -0.00303005637959549+0.0469023691499708i | -26.558 | 93.6964 | 0.000377886933972227-0.00464758551102939i | -46.6268 | -85.3516 | #NUM! | #NUM! | #NUM! | -46.6268 | -85.3516
|  |  |  | 47 | 295120.9227 | 23.3035714285714 | 1+993.374702753736i | 993.3752 | 1.5698 | 1+1.85429944514031i | 2.1068 | 1.0762 | 1-4.53273197700965i | 4.6417 | -1.3537 | 0.651614564017566+2.22464940182096i | 2.3181 | 1.2859 | -0.0989583683761534-0.00084127796591136i | -20.0906 | -179.5129 | #NUM! | 1-1390.72458385524i | 1390.7249 | -1.5701 | 1+1.85429944514031i | 2.1068 | 1.0762 | #NUM! | #NUM! | #NUM! | #NUM! | #NUM! | #NUM! | -0.000170731707317073 | 0.0704633789153317i | 0.070463 | 1.5708 | 1+15.0022584582615i | 15.0355 | 1.5042 | 1+285.042910706969i | 285.0447 | 1.5673 | -0.00289428462608776+0.0458437909719784i | -26.7571 | 93.6125 | 0.000324981055432402-0.00453419185688141i | -46.8477 | -85.9004 | #NUM! | #NUM! | #NUM! | -46.8477 | -85.9004
|  |  |  | 48 | 301995.172 | 23.3035714285714 | 1+1016.51337203688i | 1016.5139 | 1.5698 | 1+1.89749162780217i | 2.1449 | 1.0858 | 1-4.63831286796086i | 4.7449 | -1.3585 | 0.635195664257634+2.27646814316496i | 2.3634 | 1.2987 | -0.0987175400974665-0.0000407307211980578i | -20.1121 | -179.9764 | #NUM! | 1-1423.11872085163i | 1423.1191 | -1.5701 | 1+1.89749162780217i | 2.1449 | 1.0858 | #NUM! | #NUM! | #NUM! | #NUM! | #NUM! | #NUM! | -0.000170731707317073 | 0.0721046818564825i | 0.072105 | 1.5708 | 1+15.3517059487236i | 15.3842 | 1.5057 | 1+291.68241302575i | 291.6841 | 1.5674 | -0.002764570753052+0.0448087083636696i | -26.9563 | 93.5305 | 0.0002747367151743-0.00442329286164566i | -47.0684 | -86.4458 | #NUM! | #NUM! | #NUM! | -47.0684 | -86.4458
|  |  |  | 49 | 309029.5433 | 23.3035714285714 | 1+1040.19101016501i | 1040.1915 | 1.5698 | 1+1.94168988564136i | 2.1841 | 1.0952 | 1-4.74635305378999i | 4.8506 | -1.3631 | 0.618002965591424+2.32949389805108i | 2.4101 | 1.3115 | -0.0984744009909364+0.000753716153011351i | -20.1333 | 179.5615 | #NUM! | 1-1456.26741423102i | 1456.2678 | -1.5701 | 1+1.94168988564136i | 2.1841 | 1.0952 | #NUM! | #NUM! | #NUM! | #NUM! | #NUM! | #NUM! | -0.000170731707317073 | 0.0737842156543717i | 0.073784 | 1.5708 | 1+15.7092931168837i | 15.7411 | 1.5072 | 1+298.47656922079i | 298.4782 | 1.5674 | -0.00264064673280276+0.0437966262162345i | -27.1554 | 93.4504 | 0.000227025880614849-0.00431483683016454i | -47.2887 | -86.9881 | #NUM! | #NUM! | #NUM! | -47.2887 | -86.9881
|  |  |  | 50 | 316227.766 | 23.3035714285714 | 1+1064.42017133529i | 1064.4206 | 1.5699 | 1+1.98691765315922i | 2.2244 | 1.1045 | 1-4.85690981883365i | 4.9588 | -1.3677 | 0.6+2.38375478143645i | 2.4581 | 1.3242 | -0.0982286963373267+0.0015425257689402i | -20.1542 | 179.1003 | #NUM! | 1-1490.18823986942i | 1490.1886 | -1.5701 | 1+1.98691765315922i | 2.2244 | 1.1045 | #NUM! | #NUM! | #NUM! | #NUM! | #NUM! | #NUM! | -0.000170731707317073 | 0.0755028708200504i | 0.075503 | 1.5708 | 1+16.0752095601913i | 16.1063 | 1.5087 | 1+305.428981643635i | 305.4306 | 1.5675 | -0.00252225619791438+0.0428070580803128i | -27.3546 | 93.3721 | 0.000181726947968469-0.00420877215444651i | -47.5088 | -87.5276 | #NUM! | #NUM! | #NUM! | -47.5088 | -87.5276
|  |  |  | 51 | 323593.6569 | 23.3035714285714 | 1+1089.21370216969i | 1089.2142 | 1.5699 | 1+2.03319891071675i | 2.2658 | 1.1137 | 1-4.97004178175206i | 5.0696 | -1.3722 | 0.58114858077964+2.43927956315965i | 2.5076 | 1.3369 | -0.0979801581170062+0.00232614557144927i | -20.1748 | 178.64 | #NUM! | 1-1524.89918303757i | 1524.8995 | -1.5701 | 1+2.03319891071675i | 2.2658 | 1.1137 | #NUM! | #NUM! | #NUM! | #NUM! | #NUM! | #NUM! | -0.000170731707317073 | 0.0772615586072366i | 0.077262 | 1.5708 | 1+16.4496492923883i | 16.48 | 1.5101 | 1+312.543336555379i | 312.5449 | 1.5676 | -0.00240915395140628+0.0418395261387903i | -27.5539 | 93.2955 | 0.000138724456647715-0.00410504742941429i | -47.7287 | -88.0645 | #NUM! | #NUM! | #NUM! | -47.7287 | -88.0645
|  |  |  | 52 | 331131.1215 | 23.3035714285714 | 1+1114.58474852642i | 1114.5852 | 1.5699 | 1+2.08055819724932i | 2.3084 | 1.1228 | 1-5.08580892660945i | 5.1832 | -1.3766 | 0.561408721542723+2.49609768319494i | 2.5585 | 1.3496 | -0.0977285052983742+0.00310500684882448i | -20.1952 | 178.1802 | #NUM! | 1-1560.41864793699i | 1560.419 | -1.5702 | 1+2.08055819724932i | 2.3084 | 1.1228 | #NUM! | #NUM! | #NUM! | #NUM! | #NUM! | #NUM! | -0.000170731707317073 | 0.079061211495474i | 0.079061 | 1.5708 | 1+16.8328108463771i | 16.8625 | 1.5115 | 1+319.823406081166i | 319.825 | 1.5677 | -0.00230110549595565+0.0408935611693409i | -27.7532 | 93.2207 | 0.0000979088131499934-0.00400361155773213i | -47.9484 | -88.5991 | #NUM! | #NUM! | #NUM! | -47.9484 | -88.5991
|  |  |  | 53 | 338844.1561 | 23.3035714285714 | 1+1140.54676247009i | 1140.5472 | 1.5699 | 1+2.12902062327751i | 2.3522 | 1.1317 | 1-5.20427263467836i | 5.2995 | -1.381 | 0.540738551401243+2.55423926726161i | 2.6108 | 1.3622 | -0.0974734441361061+0.00387952424824817i | -20.2154 | 177.7208 | #NUM! | 1-1596.76546745814i | 1596.7658 | -1.5702 | 1+2.12902062327751i | 2.3522 | 1.1317 | #NUM! | #NUM! | #NUM! | #NUM! | #NUM! | #NUM! | -0.000170731707317073 | 0.0809027836845453i | 0.080903 | 1.5708 | 1+17.2248973794852i | 17.2539 | 1.5128 | 1+327.273050210219i | 327.2746 | 1.5677 | -0.00219788658153948+0.0399687024976203i | -27.9525 | 93.1475 | 0.0000591760244126506-0.00390441384438242i | -48.1679 | -89.1317 | #NUM! | #NUM! | #NUM! | -48.1679 | -89.1317
|  |  |  | 54 | 346736.8505 | 23.3035714285714 | 1+1167.11350940415i | 1167.1139 | 1.5699 | 1+2.17861188422108i | 2.3972 | 1.1405 | 1-5.32549571698486i | 5.4186 | -1.3852 | 0.51909422615303+2.61373514279714i | 2.6648 | 1.3747 | -0.0972146684787735+0.00465009529361962i | -20.2354 | 177.2614 | #NUM! | 1-1633.95891316581i | 1633.9592 | -1.5702 | 1+2.17861188422108i | 2.3972 | 1.1405 | #NUM! | #NUM! | #NUM! | #NUM! | #NUM! | #NUM! | -0.000170731707317073 | 0.0827872516004009i | 0.082787 | 1.5708 | 1+17.6261167811823i | 17.6545 | 1.5141 | 1+334.896218842465i | 334.8977 | 1.5678 | -0.00209928277091231+0.0390644979419639i | -28.1518 | 93.0761 | 0.0000224274405899016-0.00380740408165075i | -48.3873 | -89.6625 | #NUM! | #NUM! | #NUM! | -48.3873 | -89.6625
|  |  |  | 55 | 354813.3892 | 23.3035714285714 | 1+1194.29907536946i | 1194.2995 | 1.57 | 1+2.22935827402299i | 2.4434 | 1.1491 | 1-5.44954244761175i | 5.5405 | -1.3893 | 0.496429835282334+2.67461685530223i | 2.7203 | 1.3873 | -0.0969518600858213+0.00541709990333772i | -20.2553 | 176.802 | #NUM! | 1-1672.01870551725i | 1672.019 | -1.5702 | 1+2.22935827402299i | 2.4434 | 1.1491 | #NUM! | #NUM! | #NUM! | #NUM! | #NUM! | #NUM! | -0.000170731707317073 | 0.0847156144128738i | 0.084716 | 1.5708 | 1+18.036681783306i | 18.0644 | 1.5154 | 1+342.696953882814i | 342.6984 | 1.5679 | -0.00200508902233324+0.0381805037503779i | -28.3512 | 93.0062 | -0.0000124304928226891-0.00371253262516188i | -48.6065 | -90.1918 | #NUM! | #NUM! | #NUM! | -48.6065 | -90.1918
|  |  |  | 56 | 363078.0548 | 23.3035714285714 | 1+1222.11787451295i | 1222.1183 | 1.57 | 1+2.28128669909085i | 2.4908 | 1.1577 | 1-5.57647859777763i | 5.6654 | -1.3934 | 0.472697304577434+2.73691668506677i | 2.7774 | 1.3998 | -0.0966846889543023+0.00618089990566827i | -20.2751 | 176.3421 | #NUM! | 1-1710.96502431814i | 1710.9653 | -1.5702 | 1+2.28128669909085i | 2.4908 | 1.1577 | #NUM! | #NUM! | #NUM! | #NUM! | #NUM! | #NUM! | -0.000170731707317073 | 0.0866888945654523i | 0.086689 | 1.5708 | 1+18.456810072855i | 18.4839 | 1.5167 | 1+350.679391384246i | 350.6808 | 1.5679 | -0.00191510928896381+0.0373162845305651i | -28.5506 | 92.9379 | -0.0000454864736178991-0.00361975046159143i | -48.8257 | -90.72 | #NUM! | #NUM! | #NUM! | -48.8257 | -90.72
|  |  |  | 57 | 371535.2291 | 23.3035714285714 | 1+1250.58465673016i | 1250.5851 | 1.57 | 1+2.33442469256296i | 2.5396 | 1.1661 | 1-5.70637147070946i | 5.7933 | -1.3973 | 0.447846294158843+2.8006676642851i | 2.8362 | 1.4122 | -0.0964128136562424+0.00694183854935897i | -20.2948 | 175.8817 | #NUM! | 1-1750.81851942222i | 1750.8188 | -1.5702 | 1+2.33442469256296i | 2.5396 | 1.1661 | #NUM! | #NUM! | #NUM! | #NUM! | #NUM! | #NUM! | -0.000170731707317073 | 0.0887081383173925i | 0.088708 | 1.5708 | 1+18.8867244074094i | 18.9132 | 1.5179 | 1+358.847763740778i | 358.8492 | 1.568 | -0.00182915613436727+0.0364714131736693i | -28.75 | 92.8712 | -0.0000768245723876519-0.00352900926865915i | -49.0449 | -91.2471 | #NUM! | #NUM! | #NUM! | -49.0449 | -91.2471
|  |  |  | 58 | 380189.3963 | 23.3035714285714 | 1+1279.7145154858i | 1279.7149 | 1.57 | 1+2.38880042890683i | 2.5897 | 1.1743 | 1-5.83928993732781i | 5.9243 | -1.4012 | 0.421824091701626+2.86590359457025i | 2.8968 | 1.4247 | -0.0961358816879079+0.00770024000727985i | -20.3145 | 175.4205 | #NUM! | 1-1791.60032168013i | 1791.6006 | -1.5702 | 1+2.38880042890683i | 2.5897 | 1.1743 | #NUM! | #NUM! | #NUM! | #NUM! | #NUM! | #NUM! | -0.000170731707317073 | 0.0907744162984596i | 0.090774 | 1.5708 | 1+19.3266527332399i | 19.3525 | 1.5191 | 1+367.206401931558i | 367.2078 | 1.5681 | -0.00174705036355088+0.0356454707723817i | -28.9495 | 92.8059 | -0.000106524453066674-0.00344026146798761i | -49.264 | -91.7735 | #NUM! | #NUM! | #NUM! | -49.264 | -91.7735
|  |  |  | 59 | 389045.145 | 23.3035714285714 | 1+1309.52289581658i | 1309.5233 | 1.57 | 1+2.44444273885762i | 2.6411 | 1.1825 | 1-5.97530447276307i | 6.0584 | -1.405 | 0.394575500625514+2.93265906487596i | 2.9591 | 1.4371 | -0.0958535298326534+0.00845640887099508i | -20.3342 | 174.9583 | #NUM! | 1-1833.33205414322i | 1833.3323 | -1.5703 | 1+2.44444273885762i | 2.6411 | 1.1825 | #NUM! | #NUM! | #NUM! | #NUM! | #NUM! | #NUM! | -0.000170731707317073 | 0.0928888240765895i | 0.092889 | 1.5708 | 1+19.776828306168i | 19.8021 | 1.5203 | 1+375.759737817194i | 375.7611 | 1.5681 | -0.00166862066900257+0.0348380465340007i | -29.149 | 92.7422 | -0.000134661584682643-0.00335346027138588i | -49.4831 | -92.2995 | #NUM! | #NUM! | #NUM! | -49.4831 | -92.2995
|  |  |  | 60 | 398107.1706 | 23.3035714285714 | 1+1340.0256025203i | 1340.026 | 1.5701 | 1+2.50138112470457i | 2.6939 | 1.1905 | 1-6.11448719372228i | 6.1957 | -1.4087 | 0.366042723015554+3.00096946983619i | 3.0232 | 1.4494 | -0.0955653845394693+0.00921062963437748i | -20.3538 | 174.4948 | #NUM! | 1-1876.03584352843i | 1876.0361 | -1.5703 | 1+2.50138112470457i | 2.6939 | 1.1905 | #NUM! | #NUM! | #NUM! | #NUM! | #NUM! | #NUM! | -0.000170731707317073 | 0.0950524827387737i | 0.095052 | 1.5708 | 1+20.2374898152414i | 20.2622 | 1.5214 | 1+384.512306489587i | 384.5136 | 1.5682 | -0.00159370329118665+0.0340487376890037i | -29.3485 | 92.6799 | -0.000161307444507413-0.00326855972109537i | -49.7023 | -92.8253 | #NUM! | #NUM! | #NUM! | -49.7023 | -92.8253
|  |  |  | 61 | 407380.2778 | 23.3035714285714 | 1+1371.23880853582i | 1371.2392 | 1.5701 | 1+2.55964577593354i | 2.7481 | 1.1984 | 1-6.25691189672643i | 6.3363 | -1.4123 | 0.336165237024974+3.07087102853187i | 3.0892 | 1.4618 | -0.0952710623196863+0.00996316616460167i | -20.3735 | 174.0299 | #NUM! | 1-1919.73433195016i | 1919.7346 | -1.5703 | 1+2.55964577593354i | 2.7481 | 1.1984 | #NUM! | #NUM! | #NUM! | #NUM! | #NUM! | #NUM! | -0.000170731707317073 | 0.0972665394854746i | 0.097267 | 1.5708 | 1+20.7088815092896i | 20.733 | 1.5225 | 1+393.468748676504i | 393.47 | 1.5683 | -0.0015221416929745+0.0332771493956406i | -29.548 | 92.619 | -0.000186529712822275-0.00318551472450676i | -49.9215 | -93.3512 | #NUM! | #NUM! | #NUM! | -49.9215 | -93.3512
|  |  |  | 62 | 416869.3835 | 23.3035714285714 | 1+1403.17906351812i | 1403.1794 | 1.5701 | 1+2.61926758523383i | 2.8037 | 1.2061 | 1-6.40265409723825i | 6.4803 | -1.4159 | 0.304879668500245+3.14240080369466i | 3.1572 | 1.4741 | -0.0949701701646936+0.0107142611591329i | -20.3933 | 173.5633 | #NUM! | 1-1964.45068892538i | 1964.4509 | -1.5703 | 1+2.61926758523383i | 2.8037 | 1.2061 | #NUM! | #NUM! | #NUM! | #NUM! | #NUM! | #NUM! | -0.000170731707317073 | 0.0995321682388855i | 0.099532 | 1.5708 | 1+21.1912533264286i | 21.2148 | 1.5236 | 1+402.633813202144i | 402.6351 | 1.5683 | -0.00145378624749877+0.0325228946410258i | -29.7475 | 92.5594 | -0.000210392459526865-0.00310428108383188i | -50.1409 | -93.8773 | #NUM! | #NUM! | #NUM! | -50.1409 | -93.8773
|  |  |  | 63 | 426579.5188 | 23.3035714285714 | 1+1435.86330261316i | 1435.8637 | 1.5701 | 1+2.68027816487791i | 2.8608 | 1.2137 | 1-6.55179106970156i | 6.6277 | -1.4193 | 0.272119656556002+3.21559672135815i | 3.2271 | 1.4864 | -0.0946623059878431+0.0114641355876438i | -20.4132 | 173.0948 | #NUM! | 1-2010.20862365844i | 2010.2089 | -1.5703 | 1+2.68027816487791i | 2.8608 | 1.2137 | #NUM! | #NUM! | #NUM! | #NUM! | #NUM! | #NUM! | -0.000170731707317073 | 0.101850570265361i | 0.10185 | 1.5708 | 1+21.6848610265806i | 21.7079 | 1.5247 | 1+412.012359505033i | 412.0136 | 1.5684 | -0.00138849393893367+0.0317855941391742i | -29.9471 | 92.5013 | -0.000232956322835705-0.00302481552118646i | -50.3603 | -94.4039 | #NUM! | #NUM! | #NUM! | -50.3603 | -94.4039
|  |  |  | 64 | 436515.8322 | 23.3035714285714 | 1+1469.30885543715i | 1469.3092 | 1.5701 | 1+2.74270986348268i | 2.9193 | 1.2212 | 1-6.70440188851322i | 6.7786 | -1.4227 | 0.2378157128147+3.29049759096676i | 3.2991 | 1.4986 | -0.0943470590940458+0.012212988118149i | -20.4333 | 172.6242 | #NUM! | 1-2057.03239761202i | 2057.0326 | -1.5703 | 1+2.74270986348268i | 2.9193 | 1.2212 | #NUM! | #NUM! | #NUM! | #NUM! | #NUM! | #NUM! | -0.000170731707317073 | 0.104222974812342i | 0.10422 | 1.5708 | 1+22.189966327082i | 22.2125 | 1.5258 | 1+421.609360214558i | 421.6105 | 1.5684 | -0.00132612807571644+0.0310648762263874i | -30.1467 | 92.4444 | -0.000254278680318746-0.00294707569951206i | -50.58 | -94.9314 | #NUM! | #NUM! | #NUM! | -50.58 | -94.9314
|  |  |  | 65 | 446683.5922 | 23.3035714285714 | 1+1503.53345526489i | 1503.5338 | 1.5701 | 1+2.80659578316114i | 2.9794 | 1.2285 | 1-6.86056746994945i | 6.9331 | -1.4261 | 0.201895074012441+3.367143125953i | 3.3732 | 1.5109 | -0.0940240106808474+0.0129609945270416i | -20.4535 | 172.1514 | #NUM! | 1-2104.94683737086i | 2104.9471 | -1.5703 | 1+2.80659578316114i | 2.9794 | 1.2285 | #NUM! | #NUM! | #NUM! | #NUM! | #NUM! | #NUM! | -0.000170731707317073 | 0.106650639760123i | 0.10665 | 1.5708 | 1+22.7068370414489i | 22.7288 | 1.5268 | 1+431.429903787531i | 431.4311 | 1.5685 | -0.00126655801573861+0.0303603767543706i | -30.3463 | 92.3888 | -0.000274413812552598-0.00287102023973766i | -50.7998 | -95.4598 | #NUM! | #NUM! | #NUM! | -50.7998 | -95.4598
|  |  |  | 66 | 457088.1896 | 23.3035714285714 | 1+1538.55524843223i | 1538.5556 | 1.5701 | 1+2.8719697970735i | 3.0411 | 1.2357 | 1-7.02037061506856i | 7.0912 | -1.4293 | 0.164281547658382+3.445573964794i | 3.4495 | 1.5232 | -0.0936927343750148+0.0137083070931459i | -20.4739 | 171.676 | #NUM! | 1-2153.97734780513i | 2153.9776 | -1.5703 | 1+2.8719697970735i | 3.0411 | 1.2357 | #NUM! | #NUM! | #NUM! | #NUM! | #NUM! | #NUM! | -0.000170731707317073 | 0.109134852288793i | 0.10913 | 1.5708 | 1+23.2357472213757i | 23.2573 | 1.5278 | 1+441.479197206139i | 441.4803 | 1.5685 | -0.00120965890304989+0.0296717389814312i | -30.5459 | 92.3345 | -0.000293413059657302-0.00279660873455297i | -51.0198 | -95.9894 | #NUM! | #NUM! | #NUM! | -51.0198 | -95.9894
|  |  |  | 67 | 467735.1413 | 23.3035714285714 | 1+1574.39280395747i | 1574.3931 | 1.5702 | 1+2.93886656738729i | 3.1043 | 1.2428 | 1-7.18389605361338i | 7.2532 | -1.4325 | 0.124895350420179+3.52583169255872i | 3.528 | 1.5354 | -0.0933527968089095+0.0144550539763789i | -20.4946 | 171.198 | #NUM! | 1-2204.14992554047i | 2204.1502 | -1.5703 | 1+2.93886656738729i | 3.1043 | 1.2428 | #NUM! | #NUM! | #NUM! | #NUM! | #NUM! | #NUM! | -0.000170731707317073 | 0.111676929560717i | 0.11168 | 1.5708 | 1+23.7769773020407i | 23.798 | 1.5288 | 1+451.762568738774i | 451.7637 | 1.5686 | -0.00115531141563048+0.0289986134620826i | -30.7456 | 92.2815 | -0.000311324971000186-0.00272380175913837i | -51.2401 | -96.5205 | #NUM! | #NUM! | #NUM! | -51.2401 | -96.5205
|  |  |  | 68 | 478630.0923 | 23.3035714285714 | 1+1611.06512338693i | 1611.0654 | 1.5702 | 1+3.00732156365561i | 3.1692 | 1.2498 | 1-7.35123048893594i | 7.4189 | -1.4356 | 0.08365293889289+3.60795886295673i | 3.6089 | 1.5476 | -0.0930037582410834+0.0152013385821003i | -20.5155 | 170.7172 | #NUM! | 1-2255.49117274171i | 2255.4914 | -1.5704 | 1+3.00732156365561i | 3.1692 | 1.2498 | #NUM! | #NUM! | #NUM! | #NUM! | #NUM! | #NUM! | -0.000170731707317073 | 0.114278219418913i | 0.11428 | 1.5708 | 1+24.3308142507968i | 24.3514 | 1.5297 | 1+462.285470765141i | 462.2866 | 1.5686 | -0.00110340152380125+0.0283406579353521i | -30.9452 | 92.2296 | -0.00032819544835232-0.00265256087916804i | -51.4607 | -97.0532 | #NUM! | #NUM! | #NUM! | -51.4607 | -97.0532
|  |  |  | 69 | 489778.8194 | 23.3035714285714 | 1+1648.59165086978i | 1648.592 | 1.5702 | 1+3.07737108162359i | 3.2358 | 1.2566 | 1-7.52246264396878i | 7.5886 | -1.4386 | 0.0404668323921999+3.69199902090086i | 3.6922 | 1.5598 | -0.0926451732256925+0.0159472389127845i | -20.5367 | 170.2332 | #NUM! | 1-2308.0283112177i | 2308.0285 | -1.5704 | 1+3.07737108162359i | 3.2358 | 1.2566 | #NUM! | #NUM! | #NUM! | #NUM! | #NUM! | #NUM! | -0.000170731707317073 | 0.116940101101696i | 0.11694 | 1.5708 | 1+24.8975517193251i | 24.9176 | 1.5307 | 1+473.053482667178i | 473.0545 | 1.5687 | -0.00105382025885535+0.027697537212067i | -31.1449 | 92.1789 | -0.000344067882786174-0.00258284865637611i | -51.6816 | -97.5878 | #NUM! | #NUM! | #NUM! | -51.6816 | -97.5878
|  |  |  | 70 | 501187.2336 | 23.3035714285714 | 1+1686.99228346761i | 1686.9926 | 1.5702 | 1+3.14905226247287i | 3.304 | 1.2633 | 1-7.69768330826702i | 7.7624 | -1.4416 | -0.00475457260384005+3.77799672559526i | 3.778 | 1.5721 | -0.0922765913354084+0.0166928069092085i | -20.5583 | 169.7461 | #NUM! | 1-2361.78919685466i | 2361.7894 | -1.5704 | 1+3.14905226247287i | 3.304 | 1.2633 | #NUM! | #NUM! | #NUM! | #NUM! | #NUM! | #NUM! | -0.000170731707317073 | 0.119663985973969i | 0.11966 | 1.5708 | 1+25.4774901993331i | 25.4971 | 1.5316 | 1+484.07231378733i | 484.0733 | 1.5687 | -0.00100646349150761+0.0270689230613763i | -31.3446 | 92.1294 | -0.00035898328560392-0.00251462865194914i | -51.9029 | -98.1245 | #NUM! | #NUM! | #NUM! | -51.9029 | -98.1245
|  |  |  | 71 | 512861.384 | 23.3035714285714 | 1+1726.2873817041i | 1726.2877 | 1.5702 | 1+3.22240311251433i | 3.374 | 1.2699 | 1-7.87698538614614i | 7.9402 | -1.4445 | -0.0521071967581499+3.86599757416125i | 3.8663 | 1.5843 | -0.0918975579425658+0.0174380677839502i | -20.5803 | 169.2556 | #NUM! | 1-2416.80233438575i | 2416.8025 | -1.5704 | 1+3.22240311251433i | 3.374 | 1.2699 | #NUM! | #NUM! | #NUM! | #NUM! | #NUM! | #NUM! | -0.000170731707317073 | 0.122451318275545i | 0.12245 | 1.5708 | 1+26.0709371818791i | 26.0901 | 1.5325 | 1+495.347806455703i | 495.3488 | 1.5688 | -0.000961231719771618+0.026454494096738i | -31.5443 | 92.0809 | -0.000372980413585083-0.00244786542798171i | -52.1246 | -98.6635 | #NUM! | #NUM! | #NUM! | -52.1246 | -98.6635
|  |  |  | 72 | 524807.4602 | 23.3035714285714 | 1+1766.4977803605i | 1766.4981 | 1.5702 | 1+3.29746252333961i | 3.4458 | 1.2763 | 1-8.06046394594127i | 8.1223 | -1.4474 | -0.10169148133527+3.95604822581361i | 3.9574 | 1.5965 | -0.0915076150632681+0.0181830193506255i | -20.6027 | 168.7614 | #NUM! | 1-2473.09689250471i | 2473.0971 | -1.5704 | 1+3.29746252333961i | 3.4458 | 1.2763 | #NUM! | #NUM! | #NUM! | #NUM! | #NUM! | #NUM! | -0.000170731707317073 | 0.125303575886905i | 0.1253 | 1.5708 | 1+26.6782073204086i | 26.6969 | 1.5333 | 1+506.885939087765i | 506.8869 | 1.5688 | -0.000918029865887321+0.0258539356615876i | -31.744 | 92.0336 | -0.000386095888840273-0.00238252454720694i | -52.3467 | -99.2049 | #NUM! | #NUM! | #NUM! | -52.3467 | -99.2049
|  |  |  | 73 | 537031.7964 | 23.3035714285714 | 1+1807.64479952241i | 1807.6451 | 1.5702 | 1+3.37427029244184i | 3.5193 | 1.2827 | 1-8.24821627041339i | 8.3086 | -1.4501 | -0.15361260125065+4.04819642659979i | 4.0511 | 1.6087 | -0.0911063022691229+0.0189276313529381i | -20.6255 | 168.2636 | #NUM! | 1-2530.70271933139i | 2530.7029 | -1.5704 | 1+3.37427029244184i | 3.5193 | 1.2827 | #NUM! | #NUM! | #NUM! | #NUM! | #NUM! | #NUM! | -0.000170731707317073 | 0.12822227111279i | 0.12822 | 1.5708 | 1+27.2996225975873i | 27.3179 | 1.5342 | 1+518.69282935416i | 518.6938 | 1.5689 | -0.000876767081935231+0.0252669397148826i | -31.9437 | 91.9874 | -0.000398364313553801-0.00231857257118906i | -52.5692 | -99.7491 | #NUM! | #NUM! | #NUM! | -52.5692 | -99.7491
|  |  |  | 74 | 549540.8739 | 23.3035714285714 | 1+1849.75025588403i | 1849.7505 | 1.5703 | 1+3.45286714431686i | 3.5948 | 1.2889 | 1-8.4403419083301i | 8.4994 | -1.4529 | -0.20798068816081+4.14249103471554i | 4.1477 | 1.621 | -0.0906931576711301+0.0196718447983034i | -20.6488 | 167.7618 | #NUM! | 1-2589.65035823765i | 2589.6506 | -1.5704 | 1+3.45286714431686i | 3.5948 | 1.2889 | #NUM! | #NUM! | #NUM! | #NUM! | #NUM! | #NUM! | -0.000170731707317073 | 0.131208951484041i | 0.13121 | 1.5708 | 1+27.9355124960204i | 27.9534 | 1.535 | 1+530.774737424388i | 530.7757 | 1.5689 | -0.000837356563785612+0.0246932047167098i | -32.1435 | 91.9422 | -0.000409818379893484-0.00225597705714169i | -52.7923 | -100.296 | #NUM! | #NUM! | #NUM! | -52.7923 | -100.296
|  |  |  | 75 | 562341.3252 | 23.3035714285714 | 1+1892.83647431566i | 1892.8367 | 1.5703 | 1+3.53329475205591i | 3.6721 | 1.295 | 1-8.63694272724778i | 8.6946 | -1.4555 | -0.26491106406736+4.23898204641028i | 4.2473 | 1.6332 | -0.0902677189800707+0.0204155713014926i | -20.6727 | 167.256 | #NUM! | 1-2649.97106404194i | 2649.9713 | -1.5704 | 1+3.53329475205591i | 3.6721 | 1.295 | #NUM! | #NUM! | #NUM! | #NUM! | #NUM! | #NUM! | -0.000170731707317073 | 0.134265200578124i | 0.13427 | 1.5708 | 1+28.5862141729491i | 28.6037 | 1.5358 | 1+543.138069286035i | 543.139 | 1.569 | -0.000799715373043371+0.0241324355141083i | -32.3432 | 91.898 | -0.000420488975359029-0.00219470655351147i | -53.0159 | -100.846 | #NUM! | #NUM! | #NUM! | -53.0159 | -100.846
|  |  |  | 76 | 575439.9373 | 23.3035714285714 | 1+1936.92629970062i | 1936.9266 | 1.5703 | 1+3.61559575944117i | 3.7513 | 1.301 | 1-8.83812296752286i | 8.8945 | -1.4581 | -0.32452448593037+4.33772062249556i | 4.3498 | 1.6455 | -0.0898295246474605+0.0211586924444609i | -20.6971 | 166.746 | #NUM! | 1-2711.69681958088i | 2711.697 | -1.5704 | 1+3.61559575944117i | 3.7513 | 1.301 | #NUM! | #NUM! | #NUM! | #NUM! | #NUM! | #NUM! | -0.000170731707317073 | 0.137392638858764i | 0.13739 | 1.5708 | 1+29.2520726390156i | 29.2692 | 1.5366 | 1+555.789380141297i | 555.7903 | 1.569 | -0.000763764266661945+0.0235843432272695i | -32.543 | 91.8548 | -0.000430405283833441-0.00213473059444654i | -53.2401 | -101.3992 | #NUM! | #NUM! | #NUM! | -53.2401 | -101.3992
|  |  |  | 77 | 588843.6554 | 23.3035714285714 | 1+1982.04310904794i | 1982.0434 | 1.5703 | 1+3.69981380355616i | 3.8326 | 1.3068 | 1-9.04398929758173i | 9.0991 | -1.4607 | -0.38694740181013+4.43875911547141i | 4.4556 | 1.6578 | -0.0893781150907854+0.0219010591592371i | -20.7221 | 166.2316 | #NUM! | 1-2774.86035266713i | 2774.8605 | -1.5704 | 1+3.69981380355616i | 3.8326 | 1.3068 | #NUM! | #NUM! | #NUM! | #NUM! | #NUM! | #NUM! | -0.000170731707317073 | 0.140592924535134i | 0.14059 | 1.5708 | 1+29.9334409411922i | 29.9501 | 1.5374 | 1+568.735377882653i | 568.7363 | 1.569 | -0.000729427533911014+0.0230486451362459i | -32.7427 | 91.8127 | -0.000439594882592898-0.00207601969324662i | -53.4649 | -101.9557 | #NUM! | #NUM! | #NUM! | -53.4649 | -101.9557
|  |  |  | 78 | 602559.5861 | 23.3035714285714 | 1+2028.21082388711i | 2028.2111 | 1.5703 | 1+3.78599353792262i | 3.9158 | 1.3126 | 1-9.25465087047752i | 9.3085 | -1.4632 | -0.45231221908041+4.54215109728421i | 4.5646 | 1.6701 | -0.088913034006302+0.022642491141473i | -20.7478 | 165.7128 | #NUM! | 1-2839.49515344197i | 2839.4953 | -1.5704 | 1+3.78599353792262i | 3.9158 | 1.3126 | #NUM! | #NUM! | #NUM! | #NUM! | #NUM! | #NUM! | -0.000170731707317073 | 0.14386775444106i | 0.14387 | 1.5708 | 1+30.6306803499718i | 30.647 | 1.5382 | 1+581.982926649465i | 581.9838 | 1.5691 | -0.000696632840394386+0.022525064568292i | -32.9425 | 91.7714 | -0.000448083835520766-0.00201854533487218i | -53.6903 | -102.5158 | #NUM! | #NUM! | #NUM! | -53.6903 | -102.5158
|  |  |  | 79 | 616595.0019 | 23.3035714285714 | 1+2075.45392295166i | 2075.4542 | 1.5703 | 1+3.87418065617644i | 4.0012 | 1.3182 | 1-9.47021938176463i | 9.5229 | -1.4656 | -0.52075758528225+4.64795138773128i | 4.677 | 1.6824 | -0.0884338297721547+0.0233827763029653i | -20.7741 | 165.1894 | #NUM! | 1-2905.63549213234i | 2905.6357 | -1.5705 | 1+3.87418065617644i | 4.0012 | 1.3182 | #NUM! | #NUM! | #NUM! | #NUM! | #NUM! | #NUM! | -0.000170731707317073 | 0.147218864934705i | 0.14722 | 1.5708 | 1+31.344160550918i | 31.3601 | 1.5389 | 1+595.539050467443i | 595.5399 | 1.5691 | -0.000665311078825981+0.0220133307859536i | -33.1423 | 91.7311 | -0.000455896782760707-0.00196227996757123i | -53.9165 | -103.0795 | #NUM! | #NUM! | #NUM! | -53.9165 | -103.0795
|  |  |  | 80 | 630957.3445 | 23.3035714285714 | 1+2123.79745515803i | 2123.7977 | 1.5703 | 1+3.964421916295i | 4.0886 | 1.3237 | 1-9.69080912872111i | 9.7423 | -1.468 | -0.59242868221399+4.75621608352702i | 4.793 | 1.6947 | -0.0879400569439531+0.0241216702721631i | -20.8012 | 164.6612 | #NUM! | 1-2973.31643722126i | 2973.3166 | -1.5705 | 1+3.964421916295i | 4.0886 | 1.3237 | #NUM! | #NUM! | #NUM! | #NUM! | #NUM! | #NUM! | -0.000170731707317073 | 0.15064803281921i | 0.15065 | 1.5708 | 1+32.0742598406772i | 32.0898 | 1.5396 | 1+609.410936972868i | 609.4118 | 1.5692 | -0.00063539622628254+0.0215131788760046i | -33.3421 | 91.6918 | -0.000463057027031788-0.00190719699366386i | -54.1433 | -103.647 | #NUM! | #NUM! | #NUM! | -54.1433 | -103.647
|  |  |  | 81 | 645654.229 | 23.3035714285714 | 1+2173.26705288692i | 2173.2673 | 1.5703 | 1+4.05676516538892i | 4.1782 | 1.3291 | 1-9.9165370709507i | 9.9668 | -1.4703 | -0.66747753388135+4.86700258804622i | 4.9126 | 1.7071 | -0.0874312778442141+0.0248588959523457i | -20.829 | 164.1282 | #NUM! | 1-3042.5738740417i | 3042.574 | -1.5705 | 1+4.05676516538892i | 4.1782 | 1.3291 | #NUM! | #NUM! | #NUM! | #NUM! | #NUM! | #NUM! | -0.000170731707317073 | 0.154157076284779i | 0.15416 | 1.5708 | 1+32.821365327557i | 32.8366 | 1.5403 | 1+623.605941223585i | 623.6067 | 1.5692 | -0.000606825207662448+0.0210243496393246i | -33.5419 | 91.6533 | -0.000469586616815699-0.00185327075950823i | -54.371 | -104.2185 | #NUM! | #NUM! | #NUM! | -54.371 | -104.2185
|  |  |  | 82 | 660693.448 | 23.3035714285714 | 1+2223.88894557383i | 2223.8892 | 1.5703 | 1+4.15125936507115i | 4.27 | 1.3344 | 1-10.1475228923961i | 10.1967 | -1.4726 | -0.74606332896067+4.98036964175998i | 5.0359 | 1.7195 | -0.0869070642462669+0.0255941431477968i | -20.8577 | 163.5903 | #NUM! | 1-3113.44452380337i | 3113.4447 | -1.5705 | 1+4.15125936507115i | 4.27 | 1.3344 | #NUM! | #NUM! | #NUM! | #NUM! | #NUM! | #NUM! | -0.000170731707317073 | 0.157747855872704i | 0.15775 | 1.5708 | 1+33.5858731367756i | 33.6008 | 1.541 | 1+638.131589598737i | 638.1324 | 1.5692 | -0.000579537765090532+0.0205465894817996i | -33.7418 | 91.6157 | -0.000475506426612334-0.00180047654465571i | -54.5994 | -104.7941 | #NUM! | #NUM! | #NUM! | -54.5994 | -104.7941
|  |  |  | 83 | 676082.9754 | 23.3035714285714 | 1+2275.68997361633i | 2275.6902 | 1.5704 | 1+4.24795461741716i | 4.3641 | 1.3396 | 1-10.3838890647975i | 10.4319 | -1.4748 | -0.82835275845951+5.0963773533808i | 5.1633 | 1.7319 | -0.0863669991522871+0.0263270682688948i | -20.8872 | 163.0473 | #NUM! | 1-3185.96596306288i | 3185.9661 | -1.5705 | 1+4.24795461741716i | 4.3641 | 1.3396 | #NUM! | #NUM! | #NUM! | #NUM! | #NUM! | #NUM! | -0.000170731707317073 | 0.161422275461852i | 0.16142 | 1.5708 | 1+34.3681886204929i | 34.3827 | 1.5417 | 1+652.995583789366i | 652.9963 | 1.5693 | -0.000553476333018551+0.0200796503063218i | -33.9416 | 91.5789 | -0.000480836234445444-0.00174879055018891i | -54.8287 | -105.3738 | #NUM! | #NUM! | #NUM! | -54.8287 | -105.3738
|  |  |  | 84 | 691830.9709 | 23.3035714285714 | 1+2328.69760260517i | 2328.6978 | 1.5704 | 1+4.34690219152965i | 4.4604 | 1.3447 | 1-10.625760912628i | 10.6727 | -1.477 | -0.91452036929056+5.21508723173291i | 5.2947 | 1.7444 | -0.0858106786640701+0.0270572941275531i | -20.9175 | 162.4992 | #NUM! | 1-3260.17664364725i | 3260.1768 | -1.5705 | 1+4.34690219152965i | 4.4604 | 1.3447 | #NUM! | #NUM! | #NUM! | #NUM! | #NUM! | #NUM! | -0.000170731707317073 | 0.165182283278127i | 0.16518 | 1.5708 | 1+35.1687265727335i | 35.1829 | 1.5424 | 1+668.205804881938i | 668.2066 | 1.5693 | -0.000528585918780925+0.0196232894059491i | -34.1414 | 91.543 | -0.000485594796783999-0.00169818988622209i | -55.0589 | -105.9578 | #NUM! | #NUM! | #NUM! | -55.0589 | -105.9578
|  |  |  | 85 | 707945.7844 | 23.3035714285714 | 1+2382.93993788686i | 2382.9401 | 1.5704 | 1+4.44815455072215i | 4.5592 | 1.3497 | 1-10.873266679543i | 10.9192 | -1.4791 | -1.0047489345091+5.33656221836513i | 5.4303 | 1.7569 | -0.0852377139440485+0.0277844098349167i | -20.9488 | 161.9459 | #NUM! | 1-3336.11591304162i | 3336.1161 | -1.5705 | 1+4.44815455072215i | 4.5592 | 1.3497 | #NUM! | #NUM! | #NUM! | #NUM! | #NUM! | #NUM! | -0.000170731707317073 | 0.169029872927442i | 0.16903 | 1.5708 | 1+35.9879114493162i | 36.0018 | 1.543 | 1+683.770317537009i | 683.771 | 1.5693 | -0.000504813988374807+0.0191772693582905i | -34.3413 | 91.5079 | -0.000489799921029287-0.00164865255853334i | -55.2901 | -106.5462 | #NUM! | #NUM! | #NUM! | -55.2901 | -106.5462
|  |  |  | 86 | 724435.9601 | 23.3035714285714 | 1+2438.44573946557i | 2438.4459 | 1.5704 | 1+4.55176538033573i | 4.6603 | 1.3545 | 1-11.1265375963762i | 11.1714 | -1.4812 | -1.09922984099911+5.46086672092328i | 5.5704 | 1.7694 | -0.084647733262783+0.0285079708135572i | -20.9811 | 161.3873 | #NUM! | 1-3413.82403525181i | 3413.8242 | -1.5705 | 1+4.55176538033573i | 4.6603 | 1.3545 | #NUM! | #NUM! | #NUM! | #NUM! | #NUM! | #NUM! | -0.000170731707317073 | 0.172967084452758i | 0.17297 | 1.5708 | 1+36.8261775929057i | 36.8398 | 1.5436 | 1+699.697374265209i | 699.6981 | 1.5694 | -0.000482110357242496+0.0187413579211636i | -34.5411 | 91.4736 | -0.000493468535699873-0.00160015745428618i | -55.5222 | -107.1391 | #NUM! | #NUM! | #NUM! | -55.5222 | -107.1391
|  |  |  | 87 | 741310.2413 | 23.3035714285714 | 1+2495.24443725197i | 2495.2446 | 1.5704 | 1+4.65778961620368i | 4.7639 | 1.3593 | 1-11.3857079507201i | 11.4295 | -1.4832 | -1.1981634954305+5.58806664729996i | 5.7151 | 1.782 | -0.0840403841278001+0.0292274989366614i | -21.0144 | 160.8234 | #NUM! | 1-3493.34221215277i | 3493.3424 | -1.5705 | 1+4.65778961620368i | 4.7639 | 1.3593 | #NUM! | #NUM! | #NUM! | #NUM! | #NUM! | #NUM! | -0.000170731707317073 | 0.17699600541574i | 0.177 | 1.5708 | 1+37.6839694633068i | 37.6972 | 1.5443 | 1+715.99541980283i | 715.9961 | 1.5694 | -0.000460427085843227+0.0183153279295703i | -34.741 | 91.44 | -0.000496616758429012-0.00155268432678961i | -55.7553 | -107.7366 | #NUM! | #NUM! | #NUM! | -55.7553 | -107.7366
|  |  |  | 88 | 758577.575 | 23.3035714285714 | 1+2553.36614666747i | 2553.3663 | 1.5704 | 1+4.76628347377929i | 4.8701 | 1.364 | 1-11.6509151581272i | 11.6938 | -1.4852 | -1.30175974934864+5.71822944057986i | 5.8645 | 1.7946 | -0.0834153354872495+0.0299424828068377i | -21.0487 | 160.2541 | #NUM! | 1-3574.71260533448i | 3574.7127 | -1.5705 | 1+4.76628347377929i | 4.8701 | 1.364 | #NUM! | #NUM! | #NUM! | #NUM! | #NUM! | #NUM! | -0.000170731707317073 | 0.181118772003613i | 0.18112 | 1.5708 | 1+38.5617418731238i | 38.5747 | 1.5449 | 1+732.673095589353i | 732.6738 | 1.5694 | -0.000439718379809767+0.0178989571940335i | -34.9408 | 91.4073 | -0.000499259961870931-0.00150621377923953i | -55.9895 | -108.3386 | #NUM! | #NUM! | #NUM! | -55.9895 | -108.3386
|  |  |  | 89 | 776247.1166 | 23.3035714285714 | 1+2612.84168461174i | 2612.8419 | 1.5704 | 1+4.87730447794192i | 4.9788 | 1.3686 | 1-11.9222998349691i | 11.9642 | -1.4871 | -1.41023834429744+5.85142411479887i | 6.019 | 1.8073 | -0.0827722800002757+0.0306523781871139i | -21.0842 | 159.6793 | #NUM! | 1-3657.97835845645i | 3657.9785 | -1.5705 | 1+4.87730447794192i | 4.9788 | 1.3686 | #NUM! | #NUM! | #NUM! | #NUM! | #NUM! | #NUM! | -0.000170731707317073 | 0.185337570161793i | 0.18534 | 1.5708 | 1+39.4599602289069i | 39.4726 | 1.5455 | 1+749.739244349232i | 749.7399 | 1.5695 | -0.000419940494493641+0.0174920284003249i | -35.1407 | 91.3753 | -0.000501412837592814-0.00146072724737777i | -56.2249 | -108.9454 | #NUM! | #NUM! | #NUM! | -56.2249 | -108.9454
|  |  |  | 90 | 794328.2347 | 23.3035714285714 | 1+2673.70258580224i | 2673.7028 | 1.5704 | 1+4.99091149349752i | 5.0901 | 1.3731 | 1-12.2000058729939i | 12.2409 | -1.489 | -1.52382937792079+5.98772129153631i | 6.1786 | 1.82 | -0.0821109363644436+0.0313566085965337i | -21.1208 | 159.0991 | #NUM! | 1-3743.18362012315i | 3743.1838 | -1.5705 | 1+4.99091149349752i | 5.0901 | 1.3731 | #NUM! | #NUM! | #NUM! | #NUM! | #NUM! | #NUM! | -0.000170731707317073 | 0.189654636752906i | 0.18965 | 1.5708 | 1+40.3791007779178i | 40.3915 | 1.546 | 1+767.202914780439i | 767.2036 | 1.5695 | -0.000401051643710536+0.0170943290106151i | -35.3406 | 91.344 | -0.000503089458010658-0.00141620698100231i | -56.4613 | -109.5569 | #NUM! | #NUM! | #NUM! | -56.4613 | -109.5569
|  |  |  | 91 | 812830.5162 | 23.3035714285714 | 1+2735.98111949436i | 2735.9813 | 1.5704 | 1+5.10716475638948i | 5.2041 | 1.3774 | 1-12.4841805156187i | 12.5242 | -1.4909 | -1.6427737920304+6.12719323735937i | 6.3436 | 1.8327 | -0.0814310516888477+0.0320545660823555i | -21.1586 | 158.5134 | #NUM! | 1-3830.37356729212i | 3830.3737 | -1.5705 | 1+5.10716475638948i | 5.2041 | 1.3774 | #NUM! | #NUM! | #NUM! | #NUM! | #NUM! | #NUM! | -0.000170731707317073 | 0.1940722607428i | 0.19407 | 1.5708 | 1+41.3196508606416i | 41.3317 | 1.5466 | 1+785.073366352191i | 785.074 | 1.5695 | -0.000383011912505371+0.0167056511660708i | -35.5404 | 91.3134 | -0.000504303336406926-0.0013726360242599i | -56.699 | -110.1732 | #NUM! | #NUM! | #NUM! | -56.699 | -110.1732
|  |  |  | 92 | 831763.7711 | 23.3035714285714 | 1+2799.71030659103i | 2799.7105 | 1.5704 | 1+5.22612590563659i | 5.3209 | 1.3817 | 1-12.7749744360006i | 12.8141 | -1.4927 | -1.76732388367576+6.26991390213986i | 6.5142 | 1.8455 | -0.080732403899898+0.0327456121803109i | -21.1976 | 157.9222 | #NUM! | 1-3919.59442922745i | 3919.5946 | -1.5705 | 1+5.22612590563659i | 5.3209 | 1.3817 | #NUM! | #NUM! | #NUM! | #NUM! | #NUM! | #NUM! | -0.000170731707317073 | 0.19859278441419i | 0.19859 | 1.5708 | 1+42.2821091691819i | 42.2939 | 1.5472 | 1+803.360074214457i | 803.3607 | 1.5696 | -0.000365783173763686+0.0163257915909169i | -35.7403 | 91.2835 | -0.000505067485048669-0.00132999819465361i | -56.9379 | -110.7943 | #NUM! | #NUM! | #NUM! | -56.9379 | -110.7943
|  |  |  | 93 | 851138.0382 | 23.3035714285714 | 1+2864.9239371508i | 2864.9241 | 1.5704 | 1+5.34785801601483i | 5.4406 | 1.3859 | 1-13.0725418169251i | 13.1107 | -1.4944 | -1.89774384029997+6.41595895826339i | 6.6907 | 1.8584 | -0.0800148041649978+0.0334290790735714i | -21.2379 | 157.3255 | #NUM! | 1-4010.89351201113i | 4010.8936 | -1.5705 | 1+5.34785801601483i | 5.4406 | 1.3859 | #NUM! | #NUM! | #NUM! | #NUM! | #NUM! | #NUM! | -0.000170731707317073 | 0.203218604608564i | 0.20322 | 1.5708 | 1+43.2669860116736i | 43.2785 | 1.5477 | 1+822.0727342218i | 822.0733 | 1.5696 | -0.000349329008503289+0.0159545514979821i | -35.9402 | 91.2543 | -0.000505394471404867-0.00128827806069936i | -57.1781 | -111.4202 | #NUM! | #NUM! | #NUM! | -57.1781 | -111.4202
|  |  |  | 94 | 870963.59 | 23.3035714285714 | 1+2931.6565883038i | 2931.6568 | 1.5705 | 1+5.47242563150043i | 5.563 | 1.3901 | 1-13.3770404325566i | 13.4144 | -1.4962 | -2.03431030011674+6.56540584075185i | 6.8734 | 1.8713 | -0.0792780993176674+0.0341042709600688i | -21.2795 | 156.7233 | #NUM! | 1-4104.31922362533i | 4104.3193 | -1.5706 | 1+5.47242563150043i | 5.563 | 1.3901 | #NUM! | #NUM! | #NUM! | #NUM! | #NUM! | #NUM! | -0.000170731707317073 | 0.207952173997016i | 0.20795 | 1.5708 | 1+44.274803582855i | 44.2861 | 1.5482 | 1+841.221268074246i | 841.2219 | 1.5696 | -0.000333614629686894+0.0155917364957404i | -36.1401 | 91.2258 | -0.00050529647244258-0.00124746091817129i | -57.4197 | -112.0509 | #NUM! | #NUM! | #NUM! | -57.4197 | -112.0509
|  |  |  | 95 | 891250.9381 | 23.3035714285714 | 1+2999.94364258498i | 2999.9438 | 1.5705 | 1+5.59989479949198i | 5.6885 | 1.3941 | 1-13.6886317320915i | 13.7251 | -1.4979 | -2.17731293889714+6.71833378832051i | 7.0623 | 1.8842 | -0.0785221742659526+0.034770465636545i | -21.3225 | 156.1157 | #NUM! | 1-4199.92109961899i | 4199.9212 | -1.5706 | 1+5.59989479949198i | 5.6885 | 1.3941 | #NUM! | #NUM! | #NUM! | #NUM! | #NUM! | #NUM! | -0.000170731707317073 | 0.212796002380695i | 0.2128 | 1.5708 | 1+45.3060962409424i | 45.3171 | 1.5487 | 1+860.815828577908i | 860.8164 | 1.5696 | -0.000318606809403068+0.0152371564968552i | -36.34 | 91.1979 | -0.000504785326962295-0.00120753276488157i | -57.6626 | -112.6864 | #NUM! | #NUM! | #NUM! | -57.6626 | -112.6864
|  |  |  | 96 | 912010.8394 | 23.3035714285714 | 1+3069.82130669441i | 3069.8215 | 1.5705 | 1+5.73033310582958i | 5.8169 | 1.398 | 1-14.0074809253612i | 14.0431 | -1.4995 | -2.3270550844107+6.87482388539139i | 7.258 | 1.8972 | -0.0777469543643872+0.0354269163062229i | -21.367 | 155.5027 | #NUM! | 1-4297.7498293722i | 4297.7499 | -1.5706 | 1+5.73033310582958i | 5.8169 | 1.398 | #NUM! | #NUM! | #NUM! | #NUM! | #NUM! | #NUM! | -0.000170731707317073 | 0.217752658021524i | 0.21775 | 1.5708 | 1+46.3614107909538i | 46.3722 | 1.5492 | 1+880.866805028123i | 880.8674 | 1.5697 | -0.000304273809269278+0.0148906256282359i | -36.5399 | 91.1706 | -0.000503872585915274-0.00116848027395079i | -57.9069 | -113.3267 | #NUM! | #NUM! | #NUM! | -57.9069 | -113.3267
|  |  |  | 97 | 933254.3008 | 23.3035714285714 | 1+3141.32663069454i | 3141.3268 | 1.5705 | 1+5.86380971062982i | 5.9485 | 1.4019 | 1-14.3337570704285i | 14.3686 | -1.5011 | -2.48385435982434+7.03495910508536i | 7.4606 | 1.9102 | -0.0769524077282406+0.0360728536152167i | -21.4129 | 154.8843 | #NUM! | 1-4397.85728297238i | 4397.8574 | -1.5706 | 1+5.86380971062982i | 5.9485 | 1.4019 | #NUM! | #NUM! | #NUM! | #NUM! | #NUM! | #NUM! | -0.000170731707317073 | 0.222824769003933i | 0.22282 | 1.5708 | 1+47.4413067746324i | 47.4518 | 1.5497 | 1+901.384828718016i | 901.3854 | 1.5697 | -0.000290585313916795+0.0145519621426081i | -36.7398 | 91.144 | -0.000502569560628113-0.00113029076553555i | -58.1527 | -113.9717 | #NUM! | #NUM! | #NUM! | -58.1527 | -113.9717
|  |  |  | 98 | 954992.586 | 23.3035714285714 | 1+3214.49752765464i | 3214.4977 | 1.5705 | 1+6.00039538495533i | 6.0832 | 1.4057 | 1-14.6676331632241i | 14.7017 | -1.5027 | -2.64804335742365+7.19882435321553i | 7.6704 | 1.9233 | -0.0761385474674355+0.0367074879208168i | -21.4603 | 154.2606 | #NUM! | 1-4500.29653871651i | 4500.2966 | -1.5706 | 1+6.00039538495533i | 6.0832 | 1.4057 | #NUM! | #NUM! | #NUM! | #NUM! | #NUM! | #NUM! | -0.000170731707317073 | 0.228015024628303i | 0.22802 | 1.5708 | 1+48.5463567671227i | 48.5567 | 1.5502 | 1+922.380778575334i | 922.3813 | 1.5697 | -0.000277512367423196+0.014220988331597i | -36.9398 | 91.1179 | -0.000500887368844322-0.00109295217699421i | -58.4 | -114.6214 | #NUM! | #NUM! | #NUM! | -58.4 | -114.6214
|  |  |  | 99 | 977237.221 | 23.3035714285714 | 1+3289.3727937528i | 3289.3729 | 1.5705 | 1+6.14016254833857i | 6.2211 | 1.4094 | 1-15.0092862292721i | 15.0426 | -1.5043 | -2.81997034408576+7.36650651330549i | 7.8878 | 1.9364 | -0.0753054338163185+0.0373300117925226i | -21.5092 | 153.6317 | #NUM! | 1-4605.12191125394i | 4605.122 | -1.5706 | 1+6.14016254833857i | 6.2211 | 1.4094 | #NUM! | #NUM! | #NUM! | #NUM! | #NUM! | #NUM! | -0.000170731707317073 | 0.233326176836866i | 0.23333 | 1.5708 | 1+49.6771466805581i | 49.6872 | 1.5507 | 1+943.865786930605i | 943.8663 | 1.5697 | -0.000265027312563897+0.0138975304403273i | -37.1397 | 91.0925 | -0.000498836978478563-0.00105645303148769i | -58.6489 | -115.2758 | #NUM! | #NUM! | #NUM! | -58.6489 | -115.2758
|  |  |  | 100 | 1000000 | 23.3035714285714 | 1+3365.9921288462i | 3365.9923 | 1.5705 | 1+6.28318530717959i | 6.3623 | 1.413 | 1-15.3588974175501i | 15.3914 | -1.5058 | -3.00000000000001+7.53809449265603i | 8.1131 | 1.9496 | -0.074453176134482+0.0379396027442208i | -21.5598 | 152.9977 | #NUM! | 1-4712.3889803847i | 4712.3891 | -1.5706 | 1+6.28318530717959i | 6.3623 | 1.413 | #NUM! | #NUM! | #NUM! | #NUM! | #NUM! | #NUM! | -0.000170731707317073 | 0.238761041672824i | 0.23876 | 1.5708 | 1+50.8342760747182i | 50.8441 | 1.5511 | 1+965.851245419647i | 965.8518 | 1.5698 | -0.000253103732759426+0.0135814185835299i | -37.3396 | 91.0676 | -0.00049642924896667-0.00102078240502965i | -58.8994 | -115.9347 | #NUM! | #NUM! | #NUM! | -58.8994 | -115.9347
|  |  |  | 1 | 1023292.9923 | 23.3035714285714 | 1+3444.3961575205i | 3444.3963 | 1.5705 | 1+6.42953949403828i | 6.5068 | 1.4165 | 1-15.716652096538i | 15.7484 | -1.5073 | -3.18851419220362+7.71367926948507i | 8.3467 | 1.9628 | -0.0735819347531552+0.0385354261932319i | -21.612 | 152.3586 | #NUM! | 1-4822.15462052872i | 4822.1547 | -1.5706 | 1+6.42953949403828i | 6.5068 | 1.4165 | #NUM! | #NUM! | #NUM! | #NUM! | #NUM! | #NUM! | -0.000170731707317073 | 0.244322500773454i | 0.24432 | 1.5708 | 1+52.0183584749244i | 52.028 | 1.5516 | 1+988.348811023565i | 988.3493 | 1.5698 | -0.000241716396600561+0.0132724866631545i | -37.5395 | 91.0433 | -0.000493674970085215-0.000985929892021252i | -59.1515 | -116.5981 | #NUM! | #NUM! | #NUM! | -59.1515 | -116.5981
|  |  |  | 2 | 1047128.5481 | 23.3035714285714 | 1+3524.62645062948i | 3524.6266 | 1.5705 | 1+6.57930270784171i | 6.6549 | 1.42 | 1-16.082739952502i | 16.1138 | -1.5087 | -3.38591278457276+7.89335394116539i | 8.5889 | 1.976 | -0.0726919226411973+0.0391166386390377i | -21.6658 | 151.7146 | #NUM! | 1-4934.47703088129i | 4934.4771 | -1.5706 | 1+6.57930270784171i | 6.6549 | 1.42 | #NUM! | #NUM! | #NUM! | #NUM! | #NUM! | #NUM! | -0.000170731707317073 | 0.250013502897985i | 0.25001 | 1.5708 | 1+53.2300216973382i | 53.2394 | 1.552 | 1+1011.37041224943i | 1011.3709 | 1.5698 | -0.00023084120483832+0.0129705722874787i | -37.7394 | 91.0196 | -0.000490584898106313-0.00095188556932612i | -59.4053 | -117.2658 | #NUM! | #NUM! | #NUM! | -59.4053 | -117.2658
|  |  |  | 3 | 1071519.3052 | 23.3035714285714 | 1+3606.72554733653i | 3606.7257 | 1.5705 | 1+6.73255435502821i | 6.8064 | 1.4233 | 1-16.457355090069i | 16.4877 | -1.5101 | -3.59261448598754+8.07721377358622i | 8.8402 | 1.9893 | -0.071783406864695+0.0396823910514914i | -21.7214 | 151.0659 | #NUM! | 1-5049.41576627117i | 5049.4159 | -1.5706 | 1+6.73255435502821i | 6.8064 | 1.4233 | #NUM! | #NUM! | #NUM! | #NUM! | #NUM! | #NUM! | -0.000170731707317073 | 0.255837065491072i | 0.25584 | 1.5708 | 1+54.4699081818387i | 54.4791 | 1.5524 | 1+1034.92825545494i | 1034.9287 | 1.5698 | -0.000220455139730695+0.0126755166917043i | -37.9394 | 90.9964 | -0.000487169789149215-0.000918639958964947i | -59.6608 | -117.9377 | #NUM! | #NUM! | #NUM! | -59.6608 | -117.9377
|  |  |  | 4 | 1096478.1961 | 23.3035714285714 | 1+3690.73697766944i | 3690.7371 | 1.5705 | 1+6.88937569164964i | 6.9616 | 1.4267 | 1-16.8406961351436i | 16.8704 | -1.5115 | -3.80905773846967+8.26535625166436i | 9.1008 | 2.0026 | -0.0708567098144008+0.0402318324551407i | -21.7788 | 150.4125 | #NUM! | 1-5167.03176873724i | 5167.0319 | -1.5706 | 1+6.88937569164964i | 6.9616 | 1.4267 | #NUM! | #NUM! | #NUM! | #NUM! | #NUM! | #NUM! | -0.000170731707317073 | 0.261796276282686i | 0.2618 | 1.5708 | 1+55.7386753326516i | 55.7476 | 1.5529 | 1+1059.03483132038i | 1059.0353 | 1.5699 | -0.000210536216642583+0.0123871646600313i | -38.1393 | 90.9737 | -0.000483440429588554-0.000886183989532742i | -59.9181 | -118.6138 | #NUM! | #NUM! | #NUM! | -59.9181 | -118.6138
|  |  |  | 5 | 1122018.4543 | 23.3035714285714 | 1+3776.70528560059i | 3776.7054 | 1.5705 | 1+7.04984986645445i | 7.1204 | 1.4299 | 1-17.232966340222i | 17.262 | -1.5128 | -4.03570164717668+8.45788113103206i | 9.3714 | 2.016 | -0.0699122101759427+0.0407641136930725i | -21.838 | 149.7546 | #NUM! | 1-5287.38739984085i | 5287.3875 | -1.5706 | 1+7.04984986645445i | 7.1204 | 1.4299 | #NUM! | #NUM! | #NUM! | #NUM! | #NUM! | #NUM! | -0.000170731707317073 | 0.267894294925269i | 0.26789 | 1.5708 | 1+57.0369958669146i | 57.0458 | 1.5533 | 1+1083.70292147138i | 1083.7034 | 1.5699 | -0.000201063437799901+0.0121053644491984i | -38.3392 | 90.9516 | -0.000479407663381037-0.000854508956466738i | -60.1772 | -119.2939 | #NUM! | #NUM! | #NUM! | -60.1772 | -119.2939
|  |  |  | 6 | 1148153.6215 | 23.3035714285714 | 1+3864.67605266477i | 3864.6762 | 1.5705 | 1+7.21406196497425i | 7.283 | 1.4331 | 1-17.6343736921593i | 17.6627 | -1.5141 | -4.27302695422564+8.65489049092873i | 9.6522 | 2.0294 | -0.0689503436188174+0.0412783913504333i | -21.899 | 149.0924 | #NUM! | 1-5410.5464737307i | 5410.5466 | -1.5706 | 1+7.21406196497425i | 7.283 | 1.4331 | #NUM! | #NUM! | #NUM! | #NUM! | #NUM! | #NUM! | -0.000170731707317073 | 0.274134354669022i | 0.27413 | 1.5708 | 1+58.36555817136i | 58.3741 | 1.5537 | 1+1108.94560525584i | 1108.9461 | 1.5699 | -0.000192016748102954+0.0118299677134747i | -38.5392 | 90.9299 | -0.000475082416177533-0.000823606481317627i | -60.4382 | -119.9777 | #NUM! | #NUM! | #NUM! | -60.4382 | -119.9777
|  |  |  | 7 | 1174897.5549 | 23.3035714285714 | 1+3954.69592212711i | 3954.696 | 1.5705 | 1+7.38209905463729i | 7.4495 | 1.4362 | 1-18.0451310224467i | 18.0728 | -1.5154 | -4.52153705841158+8.85648878832472i | 9.9439 | 2.0428 | -0.0679716031817197+0.0417738318145651i | -21.9619 | 148.426 | #NUM! | 1-5536.57429097798i | 5536.5744 | -1.5706 | 1+7.38209905463729i | 7.4495 | 1.4362 | #NUM! | #NUM! | #NUM! | #NUM! | #NUM! | #NUM! | -0.000170731707317073 | 0.280519764076217i | 0.28052 | 1.5708 | 1+59.7250666673075i | 59.7334 | 1.5541 | 1+1134.77626667884i | 1134.7767 | 1.5699 | -0.000183376992908408+0.0115608294310915i | -38.7391 | 90.9087 | -0.000470475716096663-0.000793468470202114i | -60.701 | -120.6652 | #NUM! | #NUM! | #NUM! | -60.701 | -120.6652
|  |  |  | 8 | 1202264.4346 | 23.3035714285714 | 1+4046.81262371395i | 4046.8127 | 1.5705 | 1+7.55405023093272i | 7.62 | 1.4392 | 1-18.4654561200578i | 18.4925 | -1.5167 | -4.78175908298375+9.06278291330576i | 10.2469 | 2.0563 | -0.0669765393337329+0.0422496154455862i | -22.0267 | 147.7558 | #NUM! | 1-5665.53767319955i | 5665.5378 | -1.5706 | 1+7.55405023093272i | 7.62 | 1.4392 | #NUM! | #NUM! | #NUM! | #NUM! | #NUM! | #NUM! | -0.000170731707317073 | 0.287053908775443i | 0.28705 | 1.5708 | 1+61.1162421841566i | 61.1244 | 1.5544 | 1+1161.20860149898i | 1161.209 | 1.5699 | -0.000175125877692997+0.0112978078320975i | -38.9391 | 90.8881 | -0.000465598711048592-0.000764087071638534i | -60.9658 | -121.3562 | #NUM! | #NUM! | #NUM! | -60.9658 | -121.3562
|  |  |  | 9 | 1230268.7708 | 23.3035714285714 | 1+4141.07499891977i | 4141.0751 | 1.5706 | 1+7.73000666465025i | 7.7944 | 1.4421 | 1-18.8955718469228i | 18.922 | -1.5179 | -5.05424499374485+9.27388224574752i | 10.5617 | 2.0698 | -0.0659657596933332+0.0427049408282836i | -22.0935 | 147.0818 | #NUM! | 1-5797.5049984877i | 5797.5051 | -1.5706 | 1+7.73000666465025i | 7.7944 | 1.4421 | #NUM! | #NUM! | #NUM! | #NUM! | #NUM! | #NUM! | -0.000170731707317073 | 0.293740253256709i | 0.29374 | 1.5708 | 1+62.5398223415808i | 62.5478 | 1.5548 | 1+1188.25662449004i | 1188.257 | 1.57 | -0.000167245929515866+0.0110407643276215i | -39.139 | 90.8679 | -0.000460462682513969-0.000735454633990352i | -61.2325 | -122.0504 | #NUM! | #NUM! | #NUM! | -61.2325 | -122.0504
|  |  |  | 10 | 1258925.4118 | 23.3035714285714 | 1+4237.53302690363i | 4237.5331 | 1.5706 | 1+7.91006165022012i | 7.973 | 1.445 | 1-19.3357062560936i | 19.3615 | -1.5191 | -5.33957276984447+9.48989871331033i | 10.8889 | 2.0833 | -0.0649399283900324+0.0431390290734693i | -22.1623 | 146.4043 | #NUM! | 1-5932.5462376651i | 5932.5463 | -1.5706 | 1+7.91006165022012i | 7.973 | 1.445 | #NUM! | #NUM! | #NUM! | #NUM! | #NUM! | #NUM! | -0.000170731707317073 | 0.300582342708365i | 0.30058 | 1.5708 | 1+63.9965619406229i | 64.0044 | 1.5552 | 1+1215.93467687184i | 1215.9351 | 1.57 | -0.000159720460200109+0.0107895634405279i | -39.339 | 90.8481 | -0.000455079055703156-0.000707563662763794i | -61.5012 | -122.7476 | #NUM! | #NUM! | #NUM! | -61.5012 | -122.7476
|  |  |  | 11 | 1288249.5517 | 23.3035714285714 | 1+4336.23785098874i | 4336.238 | 1.5706 | 1+8.094310655179i | 8.1558 | 1.4479 | 1-19.7860927126598i | 19.8113 | -1.5203 | -5.63834762975027+9.71094685078462i | 11.2291 | 2.0968 | -0.0638997650567489+0.0435511281345256i | -22.2331 | 145.7235 | #NUM! | 1-6070.73299138427i | 6070.7331 | -1.5706 | 1+8.094310655179i | 8.1558 | 1.4479 | #NUM! | #NUM! | #NUM! | #NUM! | #NUM! | #NUM! | -0.000170731707317073 | 0.307583804896802i | 0.30758 | 1.5708 | 1+65.4872333639008i | 65.4949 | 1.5555 | 1+1244.25743391412i | 1244.2578 | 1.57 | -0.000152533531157459+0.010544072737446i | -39.5389 | 90.8288 | -0.000449459406044031-0.000680406778024321i | -61.772 | -123.4477 | #NUM! | #NUM! | #NUM! | -61.772 | -123.4477
|  |  |  | 12 | 1318256.7386 | 23.3035714285714 | 1+4437.24180577934i | 4437.2419 | 1.5706 | 1+8.28285137078812i | 8.343 | 1.4506 | 1-20.2469700174821i | 20.2717 | -1.5214 | -5.95120331499755+9.93714386081878i | 11.5829 | 2.1104 | -0.0628460434446791+0.0439405171028089i | -22.3059 | 145.0396 | #NUM! | 1-6212.13852809111i | 6212.1386 | -1.5706 | 1+8.28285137078812i | 8.343 | 1.4506 | #NUM! | #NUM! | #NUM! | #NUM! | #NUM! | #NUM! | -0.000170731707317073 | 0.314748352089948i | 0.31475 | 1.5708 | 1+67.0126269851341i | 67.0201 | 1.5559 | 1+1273.23991271755i | 1273.2403 | 1.57 | -0.000145669919783384+0.0103041627621556i | -39.7389 | 90.8099 | -0.000443615461973335-0.000653976672213082i | -62.0448 | -124.1504 | #NUM! | #NUM! | #NUM! | -62.0448 | -124.1504
|  |  |  | 13 | 1348962.8826 | 23.3035714285714 | 1+4540.59844490919i | 4540.5986 | 1.5706 | 1+8.47578376383051i | 8.5346 | 1.4534 | 1-20.7185825338079i | 20.7427 | -1.5226 | -6.27880343443997+10.1686096760616i | 11.9509 | 2.124 | -0.0617795896564357+0.0443065104439555i | -22.3809 | 144.353 | #NUM! | 1-6356.8378228729i | 6356.8379 | -1.5706 | 1+8.47578376383051i | 8.5346 | 1.4534 | #NUM! | #NUM! | #NUM! | #NUM! | #NUM! | #NUM! | -0.000170731707317073 | 0.32207978302556i | 0.32208 | 1.5708 | 1+68.5735515882118i | 68.5808 | 1.5562 | 1+1302.89748017603i | 1302.8979 | 1.57 | -0.000139115087353035+0.0100697069703121i | -39.9388 | 90.7915 | -0.000437559104036015-0.000628266068657151i | -62.3197 | -124.8555 | #NUM! | #NUM! | #NUM! | -62.3197 | -124.8555
|  |  |  | 14 | 1380384.2646 | 23.3035714285714 | 1+4646.36256943646i | 4646.3627 | 1.5706 | 1+8.67321012961474i | 8.7307 | 1.456 | 1-21.201180316836i | 21.2248 | -1.5237 | -6.621842871853+10.405467022752i | 12.3338 | 2.1375 | -0.0607012799975152+0.0446484621359883i | -22.4579 | 143.6639 | #NUM! | 1-6504.90759721107i | 6504.9077 | -1.5706 | 1+8.67321012961474i | 8.7307 | 1.456 | #NUM! | #NUM! | #NUM! | #NUM! | #NUM! | #NUM! | -0.000170731707317073 | 0.32958198492536i | 0.32958 | 1.5708 | 1+70.1708347960198i | 70.178 | 1.5565 | 1+1333.24586112438i | 1333.2462 | 1.57 | -0.00013285514835154+0.00984058166549047i | -40.1388 | 90.7735 | -0.000431302360328554-0.000603267681076096i | -62.5967 | -125.5626 | #NUM! | #NUM! | #NUM! | -62.5967 | -125.5626
|  |  |  | 15 | 1412537.5446 | 23.3035714285714 | 1+4754.59025689994i | 4754.5904 | 1.5706 | 1+8.87523514621323i | 8.9314 | 1.4586 | 1-21.695019246299i | 21.7181 | -1.5247 | -6.98104925987555+10.6478414857907i | 12.7323 | 2.1511 | -0.0596120384506736+0.0449657696695173i | -22.5371 | 142.9725 | #NUM! | 1-6656.42635965994i | 6656.4264 | -1.5706 | 1+8.87523514621323i | 8.9314 | 1.4586 | #NUM! | #NUM! | #NUM! | #NUM! | #NUM! | #NUM! | -0.000170731707317073 | 0.337258935556103i | 0.33726 | 1.5708 | 1+71.8053235092577i | 71.8123 | 1.5569 | 1+1364.3011466759i | 1364.3015 | 1.5701 | -0.000126876841174977+0.00961666593653072i | -40.3388 | 90.7559 | -0.00042485739835611-0.000578974174392422i | -62.8759 | -126.2716 | #NUM! | #NUM! | #NUM! | -62.8759 | -126.2716
|  |  |  | 16 | 1445439.7707 | 23.3035714285714 | 1+4865.33889105206i | 4865.339 | 1.5706 | 1+9.08196592996386i | 9.1369 | 1.4611 | 1-22.2003611621339i | 22.2229 | -1.5258 | -7.3571845234162+10.8958615753259i | 13.1472 | 2.1647 | -0.0585128337824533+0.0452578778703204i | -22.6185 | 142.2792 | #NUM! | 1-6811.47444747291i | 6811.4745 | -1.5706 | 1+9.08196592996386i | 9.1369 | 1.4611 | #NUM! | #NUM! | #NUM! | #NUM! | #NUM! | #NUM! | -0.000170731707317073 | 0.345114705338627i | 0.34511 | 1.5708 | 1+73.4778843554759i | 73.4847 | 1.5572 | 1+1396.07980275405i | 1396.0802 | 1.5701 | -0.000121167500141229+0.00939784159616486i | -40.5387 | 90.7387 | -0.000418236513408247-0.000555378127153464i | -63.1572 | -126.9822 | #NUM! | #NUM! | #NUM! | -63.1572 | -126.9822
|  |  |  | 17 | 1479108.3882 | 23.3035714285714 | 1+4978.66719228458i | 4978.6673 | 1.5706 | 1+9.29351209226457i | 9.3472 | 1.4636 | 1-22.7174740033134i | 22.7395 | -1.5268 | -7.75104649579824+11.1496587948921i | 13.5792 | 2.1783 | -0.0574046762958248+0.0455242825051426i | -22.7021 | 141.5841 | #NUM! | 1-6970.13406919845i | 6970.1341 | -1.5707 | 1+9.29351209226457i | 9.3472 | 1.4636 | #NUM! | #NUM! | #NUM! | #NUM! | #NUM! | #NUM! | -0.000170731707317073 | 0.353153459506054i | 0.35315 | 1.5708 | 1+75.1894041485741i | 75.1961 | 1.5575 | 1+1428.59867882291i | 1428.599 | 1.5701 | -0.000115715028752494+0.00918399312090525i | -40.7387 | 90.7219 | -0.000411452113593278-0.000532471995867667i | -63.4408 | -127.694 | #NUM! | #NUM! | #NUM! | -63.4408 | -127.694
|  |  |  | 18 | 1513561.2484 | 23.3035714285714 | 1+5094.63524876291i | 5094.6353 | 1.5706 | 1+9.50998579769079i | 9.5624 | 1.466 | 1-23.2466319499108i | 23.2681 | -1.5278 | -8.16347061107114+11.4093677111346i | 14.0291 | 2.1919 | -0.0562886142476266+0.0457645336328009i | -22.7878 | 140.8877 | #NUM! | 1-7132.48934826811i | 7132.4894 | -1.5707 | 1+9.50998579769079i | 9.5624 | 1.466 | #NUM! | #NUM! | #NUM! | #NUM! | #NUM! | #NUM! | -0.000170731707317073 | 0.36137946031225i | 0.36138 | 1.5708 | 1+76.9407903590014i | 76.9473 | 1.5578 | 1+1461.87501682103i | 1461.8754 | 1.5701 | -0.000110507874153869+0.00897500759217613i | -40.9386 | 90.7054 | -0.000404516701707215-0.000510248081548926i | -63.7265 | -128.4068 | #NUM! | #NUM! | #NUM! | -63.7265 | -128.4068
|  |  |  | 19 | 1548816.6189 | 23.3035714285714 | 1+5213.30454828562i | 5213.3046 | 1.5706 | 1+9.7315018234665i | 9.7827 | 1.4684 | 1-23.7881155684737i | 23.8091 | -1.5288 | -8.59533167607804+11.6751260251583i | 14.4979 | 2.2054 | -0.0551657299540693+0.0459782386644953i | -22.8758 | 140.1903 | #NUM! | 1-7298.62636759989i | 7298.6264 | -1.5707 | 1+9.7315018234665i | 9.7827 | 1.4684 | #NUM! | #NUM! | #NUM! | #NUM! | #NUM! | #NUM! | -0.000170731707317073 | 0.369797069291727i | 0.3698 | 1.5708 | 1+78.7329715949089i | 78.7393 | 1.5581 | 1+1495.92646030327i | 1495.9268 | 1.5701 | -0.000105535002734781+0.00877077463866664i | -41.1386 | 90.6894 | -0.000397442854147548-0.000488698498747882i | -64.0144 | -129.1204 | #NUM! | #NUM! | #NUM! | -64.0144 | -129.1204
|  |  |  | 20 | 1584893.1925 | 23.3035714285714 | 1+5334.73801088604i | 5334.7381 | 1.5706 | 1+9.95817762032063i | 10.0083 | 1.4707 | 1-24.3422119607838i | 24.3627 | -1.5297 | -9.0475457260384+11.9470746455392i | 14.9863 | 2.219 | -0.0540371356119651+0.0461650650996936i | -22.966 | 139.492 | #NUM! | 1-7468.63321524049i | 7468.6333 | -1.5707 | 1+9.95817762032063i | 10.0083 | 1.4707 | #NUM! | #NUM! | #NUM! | #NUM! | #NUM! | #NUM! | -0.000170731707317073 | 0.378410749572184i | 0.37841 | 1.5708 | 1+80.5668980945097i | 80.5731 | 1.5584 | 1+1530.77106379569i | 1530.7714 | 1.5701 | -0.00010078587682245+0.00857118637988694i | -41.3386 | 90.6737 | -0.000390243197115462-0.000467815147330017i | -64.3046 | -129.8343 | #NUM! | #NUM! | #NUM! | -64.3046 | -129.8343
|  |  |  | 21 | 1621810.0974 | 23.3035714285714 | 1+5459.00002219344i | 5459.0001 | 1.5706 | 1+10.1901333747611i | 10.2391 | 1.473 | 1-24.9092149160827i | 24.9293 | -1.5307 | -9.5210719675815+12.2253577630353i | 15.4955 | 2.2325 | -0.0529039688674324+0.0463247429070263i | -23.0585 | 138.7934 | #NUM! | 1-7642.60003107084i | 7642.6001 | -1.5707 | 1+10.1901333747611i | 10.2391 | 1.473 | #NUM! | #NUM! | #NUM! | #NUM! | #NUM! | #NUM! | -0.000170731707317073 | 0.387225068240923i | 0.38723 | 1.5708 | 1+82.4435422299092i | 82.4496 | 1.5587 | 1+1566.42730236828i | 1566.4276 | 1.5702 | -0.0000962504324187328+0.00837613737090593i | -41.5386 | 90.6584 | -0.000382930380380995-0.000447589687236232i | -64.5971 | -130.5483 | #NUM! | #NUM! | #NUM! | -64.5971 | -130.5483
|  |  |  | 22 | 1659586.9074 | 23.3035714285714 | 1+5586.15646757104i | 5586.1566 | 1.5706 | 1+10.4274920727993i | 10.4753 | 1.4752 | 1-25.4894250668427i | 25.509 | -1.5316 | -10.0169148133527+12.5101229270391i | 16.0263 | 2.246 | -0.0517673881675265+0.0464570665232054i | -23.1532 | 138.0946 | #NUM! | 1-7820.6190545995i | 7820.6191 | -1.5707 | 1+10.4274920727993i | 10.4753 | 1.4752 | #NUM! | #NUM! | #NUM! | #NUM! | #NUM! | #NUM! | -0.000170731707317073 | 0.396244698766373i | 0.39624 | 1.5708 | 1+84.3638990226688i | 84.3698 | 1.5589 | 1+1602.91408143071i | 1602.9144 | 1.5702 | -0.0000919190579339202+0.00818552454825179i | -41.7385 | 90.6434 | -0.000375517048913406-0.000428013516433354i | -64.8918 | -131.262 | #NUM! | #NUM! | #NUM! | -64.8918 | -131.262
|  |  |  | 23 | 1698243.6525 | 23.3035714285714 | 1+5716.27476704929i | 5716.2749 | 1.5706 | 1+10.6703795651587i | 10.7171 | 1.4774 | 1-26.0831500481657i | 26.1023 | -1.5325 | -10.5361260125066+12.80152112381i | 16.5798 | 2.2594 | -0.0506285679334864+0.0465618964471054i | -23.2502 | 137.396 | #NUM! | 1-8002.78467386905i | 8002.7847 | -1.5707 | 1+10.6703795651587i | 10.7171 | 1.4774 | #NUM! | #NUM! | #NUM! | #NUM! | #NUM! | #NUM! | -0.000170731707317073 | 0.405474423476029i | 0.40547 | 1.5708 | 1+86.3289866713786i | 86.3348 | 1.5592 | 1+1640.2507467562i | 1640.2511 | 1.5702 | -0.000087782573873027+0.00799924717695435i | -41.9385 | 90.6287 | -0.000368015812703442-0.000409077752229719i | -65.1887 | -131.9753 | #NUM! | #NUM! | #NUM! | -65.1887 | -131.9753
|  |  |  | 24 | 1737800.8287 | 23.3035714285714 | 1+5849.42391107281i | 5849.424 | 1.5706 | 1+10.9189246340026i | 10.9646 | 1.4795 | 1-26.6907046608952i | 26.7094 | -1.5333 | -11.0798068816081+13.0997068565288i | 17.1571 | 2.2729 | -0.04948869359698+0.0466391604106677i | -23.3495 | 136.6979 | #NUM! | 1-8189.19347550197i | 8189.1935 | -1.5707 | 1+10.9189246340026i | 10.9646 | 1.4795 | #NUM! | #NUM! | #NUM! | #NUM! | #NUM! | #NUM! | -0.000170731707317073 | 0.414919136092099i | 0.41492 | 1.5708 | 1+88.3398470915199i | 88.3455 | 1.5595 | 1+1678.45709473888i | 1678.4574 | 1.5702 | -0.0000838322134321308+0.00781720679870952i | -42.1385 | 90.6144 | -0.000360439215124276-0.000390773216095407i | -65.488 | -132.6876 | #NUM! | #NUM! | #NUM! | -65.488 | -132.6876
|  |  |  | 25 | 1778279.41 | 23.3035714285714 | 1+5985.67449708026i | 5985.6746 | 1.5706 | 1+11.1732590612165i | 11.2179 | 1.4815 | 1-27.3124110385292i | 27.3307 | -1.5342 | -11.6491106406735+13.404838227218i | 17.7593 | 2.2862 | -0.0483489565428204+0.0466888541131602i | -23.451 | 136.0007 | #NUM! | 1-8379.9442959124i | 8379.9444 | -1.5707 | 1+11.1732590612165i | 11.2179 | 1.4815 | #NUM! | #NUM! | #NUM! | #NUM! | #NUM! | #NUM! | -0.000170731707317073 | 0.424583844326229i | 0.42458 | 1.5708 | 1+90.3975464679052i | 90.4031 | 1.5597 | 1+1717.5533828902i | 1717.5537 | 1.5702 | -0.000080059603964167+0.00763930718114609i | -42.3384 | 90.6004 | -0.000352799700193248-0.000373090422088328i | -65.7895 | -133.3988 | #NUM! | #NUM! | #NUM! | -65.7895 | -133.3988
|  |  |  | 26 | 1819700.8586 | 23.3035714285714 | 1+6125.09876693586i | 6125.0988 | 1.5706 | 1+11.4335176982803i | 11.4772 | 1.4836 | 1-27.9485988180185i | 27.9665 | -1.535 | -12.2452448593036+13.7170770205693i | 18.3876 | 2.2996 | -0.0472105490030754+0.0467110415104636i | -23.5549 | 135.3047 | #NUM! | 1-8575.13827371024i | 8575.1383 | -1.5707 | 1+11.4335176982803i | 11.4772 | 1.4836 | #NUM! | #NUM! | #NUM! | #NUM! | #NUM! | #NUM! | -0.000170731707317073 | 0.434473672534653i | 0.43447 | 1.5708 | 1+92.5031758199813i | 92.5086 | 1.56 | 1+1757.56034057965i | 1757.5606 | 1.5702 | -0.0000764567492753865+0.00746545426817418i | -42.5384 | 90.5868 | -0.00034510957910687-0.000356019568947013i | -66.0933 | -134.1085 | #NUM! | #NUM! | #NUM! | -66.0933 | -134.1085
|  |  |  | 27 | 1862087.1367 | 23.3035714285714 | 1+6267.77064523295i | 6267.7707 | 1.5706 | 1+11.6998385377682i | 11.7425 | 1.4855 | 1-28.5996053145445i | 28.6171 | -1.5358 | -12.8694740181012+14.036588789724i | 19.0434 | 2.3128 | -0.046074658948236+0.0467058546563577i | -23.661 | 134.6102 | #NUM! | 1-8774.87890332617i | 8774.879 | -1.5707 | 1+11.6998385377682i | 11.7425 | 1.4855 | #NUM! | #NUM! | #NUM! | #NUM! | #NUM! | #NUM! | -0.000170731707317073 | 0.444593864435193i | 0.44459 | 1.5708 | 1+94.6578515803013i | 94.6631 | 1.5602 | 1+1798.49918002573i | 1798.4995 | 1.5702 | -0.0000730160127154052+0.0072955561313967i | -42.7384 | 90.5734 | -0.000337380996426691-0.000339550535869287i | -66.3994 | -134.8164 | #NUM! | #NUM! | #NUM! | -66.3994 | -134.8164
|  |  |  | 28 | 1905460.718 | 23.3035714285714 | 1+6413.76577848995i | 6413.7659 | 1.5706 | 1+11.9723627865146i | 12.0141 | 1.4875 | 1-29.265775700369i | 29.2829 | -1.5366 | -13.5231221908043+14.3635429440512i | 19.7278 | 2.3261 | -0.0449424650211751+0.04667349309813i | -23.7693 | 133.9176 | #NUM! | 1-8979.27208988597i | 8979.2721 | -1.5707 | 1+11.9723627865146i | 12.0141 | 1.4875 | #NUM! | #NUM! | #NUM! | #NUM! | #NUM! | #NUM! | -0.000170731707317073 | 0.454949785887554i | 0.45495 | 1.5708 | 1+96.8627161864748i | 96.8679 | 1.5605 | 1+1840.39160754303i | 1840.3919 | 1.5703 | -0.0000697301010253947+0.00712952292256316i | -42.9384 | 90.5604 | -0.000329625896292954-0.000323672881953902i | -66.7077 | -135.5221 | #NUM! | #NUM! | #NUM! | -66.7077 | -135.5221
|  |  |  | 29 | 1949844.5998 | 23.3035714285714 | 1+6563.16157525885i | 6563.1617 | 1.5706 | 1+12.2512349404832i | 12.292 | 1.4894 | 1-29.9474631878478i | 29.9642 | -1.5374 | -14.2075758528224+14.6981128389712i | 20.4424 | 2.3392 | -0.0438151315589747+0.0466142228341381i | -23.88 | 133.2271 | #NUM! | 1-9188.42620536242i | 9188.4263 | -1.5707 | 1+12.2512349404832i | 12.292 | 1.4894 | #NUM! | #NUM! | #NUM! | #NUM! | #NUM! | #NUM! | -0.000170731707317073 | 0.465546927738363i | 0.46555 | 1.5708 | 1+99.1189386868987i | 99.124 | 1.5607 | 1+1883.25983505108i | 1883.2601 | 1.5703 | -0.0000665920489105693+0.00696726682704675i | -43.1384 | 90.5476 | -0.000321855989037057-0.000308375849240433i | -67.0183 | -136.2253 | #NUM! | #NUM! | #NUM! | -67.0183 | -136.2253
|  |  |  | 30 | 1995262.315 | 23.3035714285714 | 1+6716.0372471687i | 6716.0373 | 1.5706 | 1+12.5366028613816i | 12.5764 | 1.4912 | 1-30.6450292167106i | 30.6613 | -1.5382 | -14.9242868221399+15.040475867871i | 21.1884 | 2.3523 | -0.0426938037463463+0.0465283748461389i | -23.9928 | 132.5391 | #NUM! | 1-9402.45214603622i | 9402.4522 | -1.5707 | 1+12.5366028613816i | 12.5764 | 1.4912 | #NUM! | #NUM! | #NUM! | #NUM! | #NUM! | #NUM! | -0.000170731707317073 | 0.476390908732501i | 0.47639 | 1.5708 | 1+101.427715360609i | 101.4326 | 1.5609 | 1+1927.12659185158i | 1927.1269 | 1.5703 | -0.0000635952043045822+0.00680870201832545i | -43.3383 | 90.5351 | -0.00031408271855252-0.000293648369242039i | -67.3312 | -136.9258 | #NUM! | #NUM! | #NUM! | -67.3312 | -136.9258
|  |  |  | 31 | 2041737.9447 | 23.3035714285714 | 1+6872.47385092424i | 6872.4739 | 1.5707 | 1+12.8286178550586i | 12.8675 | 1.493 | 1-31.3588436456988i | 31.3748 | -1.5389 | -15.6747753388133+15.3908135561602i | 21.9676 | 2.3653 | -0.0415796029424132+0.046416343224105i | -24.1079 | 131.8539 | #NUM! | 1-9621.46339129397i | 9621.4634 | -1.5707 | 1+12.8286178550586i | 12.8675 | 1.493 | #NUM! | #NUM! | #NUM! | #NUM! | #NUM! | #NUM! | -0.000170731707317073 | 0.487487478492228i | 0.48749 | 1.5708 | 1+103.790270351558i | 103.7951 | 1.5612 | 1+1972.01513667961i | 1972.0154 | 1.5703 | -0.0000607332142949261+0.00665374461344738i | -43.5383 | 90.523 | -0.000306317230767514-0.000279479072827179i | -67.6463 | -137.6232 | #NUM! | #NUM! | #NUM! | -67.6463 | -137.6232
|  |  |  | 32 | 2089296.1309 | 23.3035714285714 | 1+7032.55433128354i | 7032.5544 | 1.5707 | 1+13.1274347517293i | 13.1655 | 1.4948 | 1-32.0892849486716i | 32.1049 | -1.5396 | -16.4606332896068+15.7493116575184i | 22.7814 | 2.3783 | -0.0404736222199592+0.046278582905853i | -24.2253 | 131.1718 | #NUM! | 1-9845.576063797i | 9845.5761 | -1.5707 | 1+13.1274347517293i | 13.1655 | 1.4948 | #NUM! | #NUM! | #NUM! | #NUM! | #NUM! | #NUM! | -0.000170731707317073 | 0.498842520565713i | 0.49884 | 1.5708 | 1+106.207856317675i | 106.2126 | 1.5614 | 1+2017.94927003583i | 2017.9495 | 1.5703 | -0.0000580000116797653+0.00650231262946238i | -43.7383 | 90.5111 | -0.00029857034354087-0.000265856303269992i | -67.9636 | -138.3171 | #NUM! | #NUM! | #NUM! | -67.9636 | -138.3171
|  |  |  | 33 | 2137962.0895 | 23.3035714285714 | 1+7196.36356503609i | 7196.3636 | 1.5707 | 1+13.4332119880674i | 13.4704 | 1.4965 | 1-32.8367404152759i | 32.852 | -1.5404 | -17.2835275845951+16.1161602523842i | 23.6316 | 2.3911 | -0.0393769221531519+0.0461156070579722i | -24.3448 | 130.4932 | #NUM! | 1-10074.9089910506i | 10074.909 | -1.5707 | 1+13.4332119880674i | 13.4704 | 1.4965 | #NUM! | #NUM! | #NUM! | #NUM! | #NUM! | #NUM! | -0.000170731707317073 | 0.510462055546562i | 0.51046 | 1.5708 | 1+108.681755095038i | 108.6864 | 1.5616 | 1+2064.95334680572i | 2064.9536 | 1.5703 | -0.0000553898021279726+0.0063543259408002i | -43.9383 | 90.4994 | -0.00029085251827775-0.000252768132256596i | -68.2831 | -139.0074 | #NUM! | #NUM! | #NUM! | -68.2831 | -139.0074
|  |  |  | 34 | 2187761.6239 | 23.3035714285714 | 1+7363.98840600599i | 7363.9885 | 1.5707 | 1+13.7461116912112i | 13.7824 | 1.4982 | 1-33.601606356294i | 33.6165 | -1.541 | -18.1452036929056+16.4915538487384i | 24.5198 | 2.4039 | -0.0382905268860481+0.045927984128238i | -24.4666 | 129.8182 | #NUM! | 1-10309.5837684084i | 10309.5838 | -1.5707 | 1+13.7461116912112i | 13.7824 | 1.4982 | #NUM! | #NUM! | #NUM! | #NUM! | #NUM! | #NUM! | -0.000170731707317073 | 0.522352244266026i | 0.52235 | 1.5708 | 1+111.213278377525i | 111.2178 | 1.5618 | 1+2113.05228917299i | 2113.0525 | 1.5703 | -0.0000528970519153677+0.00620970623757703i | -44.1383 | 90.4881 | -0.0002831738335319-0.000240202378605203i | -68.6048 | -139.6937 | #NUM! | #NUM! | #NUM! | -68.6048 | -139.6937
|  |  |  | 35 | 2238721.1386 | 23.3035714285714 | 1+7535.51773110261i | 7535.5178 | 1.5707 | 1+14.0662997647249i | 14.1018 | 1.4998 | 1-34.384288313772i | 34.3988 | -1.5417 | -19.0474893450908+16.8756914852346i | 25.4479 | 2.4166 | -0.0372154205102101+0.0457163346028332i | -24.5905 | 129.1473 | #NUM! | 1-10549.7248235437i | 10549.7249 | -1.5707 | 1+14.0662997647249i | 14.1018 | 1.4998 | #NUM! | #NUM! | #NUM! | #NUM! | #NUM! | #NUM! | -0.000170731707317073 | 0.534519391059548i | 0.53452 | 1.5708 | 1+113.80376841229i | 113.8082 | 1.562 | 1+2162.27159983351i | 2162.2718 | 1.5703 | -0.0000505164762113872+0.00606837698481194i | -44.3382 | 90.477 | -0.000275543960828894-0.000228146629433693i | -68.9287 | -140.3757 | #NUM! | #NUM! | #NUM! | -68.9287 | -140.3757
|  |  |  | 36 | 2290867.6528 | 23.3035714285714 | 1+7711.04248744472i | 7711.0426 | 1.5707 | 1+14.3939459765635i | 14.4286 | 1.5014 | 1-35.1852012760441i | 35.1994 | -1.5424 | -19.9922984099911+17.2687768367326i | 26.4178 | 2.4292 | -0.036152543775364+0.0454813275042608i | -24.7165 | 128.4808 | #NUM! | 1-10795.4594824227i | 10795.4595 | -1.5707 | 1+14.3939459765635i | 14.4286 | 1.5014 | #NUM! | #NUM! | #NUM! | #NUM! | #NUM! | #NUM! | -0.000170731707317073 | 0.546969947109412i | 0.54697 | 1.5708 | 1+116.454598711439i | 116.4589 | 1.5622 | 1+2212.63737551734i | 2212.6376 | 1.5703 | -0.0000482430278915437+0.00593026338253566i | -44.5382 | 90.4661 | -0.000267972142909925-0.000216588263487891i | -69.2548 | -141.0532 | #NUM! | #NUM! | #NUM! | -69.2548 | -141.0532
|  |  |  | 37 | 2344228.8153 | 23.3035714285714 | 1+7890.65574058134i | 7890.6558 | 1.5707 | 1+14.7292240490852i | 14.7631 | 1.503 | 1-36.0047698977638i | 36.0187 | -1.543 | -20.9816349543052+17.6710183222887i | 27.4316 | 2.4416 | -0.0351027911524854+0.0452236766677694i | -24.8447 | 127.8188 | #NUM! | 1-11046.9180368139i | 11046.9181 | -1.5707 | 1+14.7292240490852i | 14.7631 | 1.503 | #NUM! | #NUM! | #NUM! | #NUM! | #NUM! | #NUM! | -0.000170731707317073 | 0.559710513865236i | 0.55971 | 1.5708 | 1+119.167174780283i | 119.1714 | 1.5624 | 1+2264.17632082538i | 2264.1765 | 1.5704 | -0.000046071886852125+0.00579529232677286i | -44.7382 | 90.4555 | -0.00026046717455901-0.000205514476328783i | -69.5829 | -141.7258 | #NUM! | #NUM! | #NUM! | -69.5829 | -141.7258
|  |  |  | 38 | 2398832.919 | 23.3035714285714 | 1+8074.45272383677i | 8074.4528 | 1.5707 | 1+15.072311751162i | 15.1054 | 1.5045 | 1-36.8434287250627i | 36.857 | -1.5437 | -22.0175974934864+18.0826292156628i | 28.4913 | 2.454 | -0.0340670082639864+0.0449441368354314i | -24.975 | 127.1616 | #NUM! | 1-11304.2338133715i | 11304.2339 | -1.5707 | 1+15.072311751162i | 15.1054 | 1.5045 | #NUM! | #NUM! | #NUM! | #NUM! | #NUM! | #NUM! | -0.000170731707317073 | 0.572747846544156i | 0.57275 | 1.5708 | 1+121.942934862559i | 121.947 | 1.5626 | 1+2316.91576238862i | 2316.916 | 1.5704 | -0.0000439984498046494+0.00566339237138091i | -44.9382 | 90.4451 | -0.000253037386138984-0.000194912307066598i | -69.9132 | -142.3933 | #NUM! | #NUM! | #NUM! | -69.9132 | -142.3933
|  |  |  | 39 | 2454708.9157 | 23.3035714285714 | 1+8262.5308888044i | 8262.5309 | 1.5707 | 1+15.4233909924349i | 15.4558 | 1.5061 | 1-37.701622425952i | 37.7149 | -1.5443 | -23.1023834429743+18.503827758399i | 29.5992 | 2.4663 | -0.0330459896909514+0.0446434996076852i | -25.1073 | 126.5096 | #NUM! | 1-11567.5432443262i | 11567.5433 | -1.5707 | 1+15.4233909924349i | 15.4558 | 1.5061 | #NUM! | #NUM! | #NUM! | #NUM! | #NUM! | #NUM! | -0.000170731707317073 | 0.586088857712528i | 0.58609 | 1.5708 | 1+124.783350703005i | 124.7874 | 1.5628 | 1+2370.88366335709i | 2370.8839 | 1.5704 | -0.0000420183205285842+0.00553449369072808i | -45.1382 | 90.435 | -0.000245690629923737-0.000184768666324469i | -70.2455 | -143.0554 | #NUM! | #NUM! | #NUM! | -70.2455 | -143.0554
|  |  |  | 40 | 2511886.4315 | 23.3035714285714 | 1+8454.98995701684i | 8454.99 | 1.5707 | 1+15.7826479197648i | 15.8143 | 1.5075 | 1-38.5798060260917i | 38.5928 | -1.5449 | -24.2382937792079+18.9348372755398i | 30.7575 | 2.4784 | -0.0320404771626766+0.0443225892922444i | -25.2417 | 125.8629 | #NUM! | 1-11836.9859398236i | 11836.986 | -1.5707 | 1+15.7826479197648i | 15.8143 | 1.5075 | #NUM! | #NUM! | #NUM! | #NUM! | #NUM! | #NUM! | -0.000170731707317073 | 0.599740620951062i | 0.59974 | 1.5708 | 1+127.689928327697i | 127.6938 | 1.563 | 1+2426.10863822625i | 2426.1088 | 1.5704 | -0.0000401273005617966+0.00540852804319308i | -45.3382 | 90.4251 | -0.000238434269276783-0.000175070365113831i | -70.5799 | -143.712 | #NUM! | #NUM! | #NUM! | -70.5799 | -143.712
|  |  |  | 41 | 2570395.7828 | 23.3035714285714 | 1+8651.93197281947i | 8651.932 | 1.5707 | 1+16.1502730159297i | 16.1812 | 1.509 | 1-39.4784451500504i | 39.4911 | -1.5455 | -25.4277379203039+19.3758862940363i | 31.9687 | 2.4905 | -0.0310511581292283+0.0439822586897419i | -25.3781 | 125.2218 | #NUM! | 1-12112.7047619473i | 12112.7048 | -1.5707 | 1+16.1502730159297i | 16.1812 | 1.509 | #NUM! | #NUM! | #NUM! | #NUM! | #NUM! | #NUM! | -0.000170731707317073 | 0.613710374605329i | 0.61371 | 1.5708 | 1+130.664208842564i | 130.668 | 1.5631 | 1+2482.61996800871i | 2482.6202 | 1.5704 | -0.0000383213803091169+0.00528542873546979i | -45.5382 | 90.4154 | -0.000231275170689919-0.000165804144307943i | -70.9163 | -144.3628 | #NUM! | #NUM! | #NUM! | -70.9163 | -144.3628
|  |  |  | 42 | 2630267.9919 | 23.3035714285714 | 1+8853.46135747595i | 8853.4614 | 1.5707 | 1+16.5264612006218i | 16.5567 | 1.5104 | 1-40.3980162681866i | 40.4104 | -1.546 | -26.6732388367575+19.827208663916i | 33.2352 | 2.5024 | -0.030078664713385+0.0436233848544398i | -25.5165 | 124.5866 | #NUM! | 1-12394.8459004664i | 12394.8459 | -1.5707 | 1+16.5264612006218i | 16.5567 | 1.5104 | #NUM! | #NUM! | #NUM! | #NUM! | #NUM! | #NUM! | -0.000170731707317073 | 0.62800552562363i | 0.62801 | 1.5708 | 1+133.707769250504i | 133.7115 | 1.5633 | 1+2540.44761575958i | 2540.4478 | 1.5704 | -0.0000365967305502813+0.00516513058766079i | -45.7382 | 90.406 | -0.000224219698661137-0.000156956704408307i | -71.2546 | -145.0075 | #NUM! | #NUM! | #NUM! | -71.2546 | -145.0075
The error amplifier is the same regardless of the mode of operation
Note on O18: BMC-BCS: Need to make this log not linear at some point

## Constants (hidden)
EXCEL Constants / Values / IC Limits
Input from user =
Output =
Constant
Variable Name | Value | STD Units |  | Notes
IC Duty Cycle Limitation:
D_2p2_min | 0.8 |  | Minimum max duty cycle at 2p2MHZ operation
t_off_max | 9.0909e-08 | s | Maximum forced off time
D_2p2_nom | 0.85 |  | Minimum max duty cycle at 2p2MHZ operation
T_off_nom | 6.8182e-08 | s | nominal forced off time
D_2p2_max | 0.9 |  | Minimum max duty cycle at 2p2MHZ operation
T_off_min | 4.5455e-08 | s | Minimum forced off time
D_limit_min | 0.9 |  | Min max duty cycle at low frequency
D_limit_nom | 0.93 |  | Nomminal max duty cycle at low frequency
D_limit_max | 0.96 |  | Maximum max duty cycle at low frequency
| 1 |  | Forced off time limit? [2 True, 1 False]. Note this is calcualting for the minimum duty cycle limit of the datasheet.
Dc_Limit | 0.9 |  | Max duty cycle of LM5155 at Fsw
ton_min | 5e-08 | s | Typical Ton minimum value
Slope Compensation
Isl | 3e-05 | A | Internal slope compensation ramp
Rsl_int | 1333 | Ω | Internal Slope compensation resistor
Vcl | 0.1 | V | Current Limit Value. See datsheet for Parameters
Gcomp | 0.145 | V/V | Intenal step down of the divider
Acs | 1 | V/V | Current sense Amplifier Gain (1 for this device)
Error Amplifier
Vref | 1 | V | Reference voltage
gm_ea | 0.002 | A/V | Error Amplifier Gain
Soft-Start
Iss | 1e-05 | A | Soft-start capacitor charge current
UVLO Thresholds
UV_rise | 1.5 | V | Rising Threshold (See datasheet for more details)
UV_fall | 1.45 | V | Falling threshold (See datasheet for more details)
UV_I_hyst | 5e-06 | A | UVLO current hysteresis
VCC regulator
Vcc | 6.75 | V | Regulated output voltage of internal LDO. Can change if this is externally biased.
IQ current
IQ | 0.00045 | A | Non-switching IQ current
Operation Raange
Vin_op_min | 1.5 | V | Minimum operating voltage
Vin_op_max | 45 |  | Maximum BIAS pin operating voltage

## Plot_Management_Eff (hidden)
Eff_vs_IOUT

## Lists (hidden)
Input Voltage
8
| 14.8 | 2.5
18