## LM5156H_Datasheet_Calculations
Device Properties (Constants)
V_UVLO (falling) | 1.575 | V
V_UVLO (rising) | 1.37 | V
I_UVLO | 5e-06 | A
I_SS | 1e-05 | A
Design Parameters
Vin (min) | 8 | V
Vin (max) | 18 | V
Vout | 12 | V
Iout (max) | 8 | A
Desired Soft Start Time (t_SS) | 20 | ms
f_SW | 1000000 | Hz
f_RT | 1000000 | Hz | Same as f_SW b/c clock sync not used
V_D1 | 0.6 | V | Voltage drop across output diode D1
L | 3.3e-06 | H
UVLO Design
V_SUPPLY (ON) | 7 | V | These voltages selected as they avoiddamage by overcurrenting FET, inductor, diode, etc
V_SUPPLY (OFF) | 6 | V
R_UVLOT | 409489.0511 | Ohms
R_UVLOB | 99644.7602 | Ohms
C_UVLO | ??? | F | Datasheet states these may be needed, but don't provide may specifics for when…
R_UVLOS | ??? | Ohms
BIAS, VCC Design
C_VCC | 2.2e-06 | F | Datasheet recommends 1uF to 4.7uF
SS Pin
C_SS | 2e-07 | F
RT Pin
R_T | 21145 | Ohms
DRSS
Connect DITHOFF to VCC |  |  | This disables DRSS
Clock Synchronization
f_SYNC | 1000000 | Hz | Same as f_RT b/c clock sync not used
Not used |  |  | Not used. UVLO / SYNC connected with components previously calculated
CS Pin
Margin | 1.2 |  | TODO SOME OF THIS IS INCORRECT
I_SLOPE | 3e-05 | A
V_SLOPE | 0.04 | V
R_S (max) | 0.047826 | Ohms
Selected RS | 0.004 | Ohms